## Parameter Extraction
Paper Name | NOTES | TOTAL ANNUAL LOAD DEMAND | LCOE | LPSP | COE | rated_PV | v_cut_in | v_rated | rated_power | Cap_H2 | Cap_FC | Cap_EL | Cap_DG | H_min_percentage | H_max_percentage | f_0 | f_1 | eta_PV | eta_FC | eta_EL | eta_INVT | H2_LHV | c_PV | c_WT | c_H2 | c_FC_cap | c_EL_cap | c_DG_cap | c_INVT | c_FC | c_DG | c_EL | c_DG_FUEL | om_PV | om_WT | om_H2 | om_FC | om_EL | om_DG | om_INVT | rc_PV | rc_WT | rc_H2 | rc_FC | rc_EL | rc_DG | rc_INVT | e_FC | e_DG | e_EL | T_life | r | p_grid | A_PV | P_DG_min | life_PV | life_WT | life_H2 | life_FC | life_EL | life_DG | life_INVT | N_PV | N_WT | N_H2 | N_FC | N_EL | N_DG
A hybrid renewable-based solution to electricity and freshwater problems in the off-grid Sundarbans region of India: Optimum sizing and socio-enviro-economic evaluation | System uses biomass generator (BG) instead of diesel generator (DG); all DG-related parameters are null. Rated capacities are per-unit from Table A1. Paper reports HHV of hydrogen (37.8 kWh/kg) not LHV; H2_LHV left null. Paper reports COE (0.1967 $/kWh) not LCOE. LPSP constraint set to 1±0.5% but actual resulting LPSP value not explicitly stated. Real annual interest rate (i) and project lifetime (T_life) not explicitly reported. Total Electric Demand (803,547 kWh/yr) used for TOTAL ANNUAL LOAD DEMAND. | 803,547 kWh/yr |  |  | 0.1967 $/kWh | 327 W | 2.75 m/s | 6.5 m/s | 10 kW | 6 kg | 2 kW | 2 kW | [5 empty] | 21.4% | 50% |  | 96% |  | 1300 $/kW | 1295 $/kW | 660 $/kW | 3000 $/kW | 2000 $/kW |  | 300 $/kW |  |  | 20 $/unit |  | 20 $/kW/yr | 25.2 $/kW/yr | 0.02 x Capital cost | 0.02 x Capital cost | 20 $/unit |  | 0 | 0 | 0 | 660 $/kW | 2500 $/kW | 1500 $/kW |  | 300 $/kW | [8 empty] | 25 yrs | 20 years | 20 years | 5 years | 15 years |  | 15 years
An improved artificial ecosystem optimization algorithm for optimal configuration of a hybrid PV/WT/FC energy system | Grid-connected PV/WT/FC configuration (IAEO optimal results, Table 3) used as primary baseline. Total annual load demand not explicitly stated (annual load curve in Fig. 5 only). LCOE not reported (COE reported instead). H2_LHV not reported (HHV of 39.7 kWh/kg mentioned instead). v_cut_in, v_rated not numerically specified for WT model. H_min_percentage, H_max_percentage not given. No diesel generator in the system. No emission factors reported. PV efficiency not specified numerically (only formula given). A_PV (module area) not given. Operating costs (c_FC, c_EL, c_DG, c_DG_FUEL) not separately reported. N_FC, N_EL, N_H2 (unit counts) not explicitly stated — only total capacities (kW/kg) reported. |  |  | 2.9194 × 10^-18 | 0.41243 $/kWh | 1 kW |  |  | 7.5 kW | 129.0353 kg | 200.0237 kW | 710.0505 kW | [6 empty] | 50% | 75% | 90% |  | $7000/unit | $19400/unit | $1300/unit | $3000/unit | $2000/unit |  | $800/unit |  |  |  |  | $20/unit-year | $75/unit-year | $15/unit-year | $175/unit-year | $25/unit-year |  | $8/unit-year | $6000/unit | $15000/unit | $1200/unit | $2500/unit | $1500/unit |  | $750/unit |  |  |  | 25 years | 0.06 (6%) | 0.08 $/kWh |  |  | 20 years | 20 years | 20 years | 5 years | 20 years |  | 15 years | 260.0132 units | 60.0152 units
Techno-economic Assessment of a Hydrogen-based Islanded Microgrid in North-east Australia | 80% renewable scenario selected as primary baseline per authors' recommendation (best cost-effectiveness & CO2 reduction). TOTAL ANNUAL LOAD DEMAND: daily avg 67,692 kWh reported but annual value not explicitly stated. rated_PV not given — Table 4 provides only cost/kW, efficiency, derating factor. v_cut_in/v_rated not reported for Leitwind 101 turbine. H_min/H_max not reported. f_0/f_1 diesel constants not reported. Replacement costs not tabled individually. c_DG_FUEL given as AU$1.3/L (terminal gate diesel price). Operating costs c_FC, c_DG, c_EL not reported as per-kW values; only O&M rows provided. CO2 emission factors not reported — only yearly emissions per scenario. N_H2, N_FC, N_EL, N_DG not reported (total capacities given instead of unit counts). N_WT=7 derived from 'seven units of 3 MW wind generators'. P_DG_min and A_PV not reported. life_DG not explicitly stated ('remaining life 40,000 h' for existing gensets). LCOE range AU$0.37–1.08/kWh across all sensitivities; 80% baseline LCOE=AU$0.78/kWh. COE not reported (LCOE used instead). LPSP not reported. |  | AU$0.78/kWh | [5 empty] | 3000 kW | 4500 kg | 3.6 MW | 12 MW | 1.01 MW |  |  |  |  | 16% | 60% | 80% | 95% | 33.36 kWh/kg | AU$3,350/kW | AU$7,300,000/unit | AU$1,362/kg | AU$2,000/kW | AU$4,226/kW | AU$0 (already exist) | AU$300/kW |  |  |  | AU$1.3/L | AU$30/kW | AU$549/unit/yr | AU$68/kg/yr | AU$0.01/kW/yr | AU$0.65/kW/yr |  | AU$25/kW/yr | [10 empty] | 25 years | 4.07% |  |  |  | 25 years | 20 years | 25 years | 50,000 hours | 15 years |  | 15 years |  | 7
Techno-economic and multicriteria analysis of grid-connected energy systems for hydrogen production: A case study from Bangladesh | Baseline configuration: HRES3 (PV-Wind-Battery-Grid) identified as optimal. LCOE reported instead of COE (similar but different parameter). LPSP not reported; paper states 'zero unmet electric load' but no LPSP value given. TOTAL ANNUAL LOAD DEMAND not explicitly reported; system consumption values given in Table 3 for each HRES (HRES3: 17,230,100 kWh/yr total consumption including hydrogen production). Nominal discount rate not explicitly stated for base case; sensitivity analysis uses 4%-12%. PV derating factor not reported. Wind turbine cut-in/rated speeds not reported. H2_LHV not reported (HHV_H2 mentioned in nomenclature but no numerical value). Battery storage reported in strings (HRES3: no battery strings; HRES4: 1 string). Component costs per unit from Table 1 (PV: 1 kW unit, WT: 3 kW unit, EL: 1 kW unit, H2 tank: 1 kg unit, Converter: 1 kW unit). Electrolyzer O&M cost listed as $20 (unit unspecified; per year inferred from pattern of other components). Hydrogen tank O&M listed as $1 (unit unspecified). Grid price structure: off-peak $0.0950/kWh, peak $0.1320/kWh, sellback off-peak $0.05/kWh, peak $0.09/kWh, demand rate $0.90/kW/month. |  | $0.0321/kWh |  |  | 6552 kW |  |  | 3 kW | 500 kg |  | 1500 kW | [7 empty] | 85% | 95% |  | $650 | $3900 | $100 |  | $500 |  | $460 |  |  | $20 |  | $10/year | $15/year | $1 |  | $20 |  | $10/year | $500 | $3500 | $100 |  | $400 |  | $460 |  |  |  | 25 years |  | Off-peak: $0.0950/kWh, Peak: $0.1320/kWh |  |  | 25 years | 20 years |  |  | 15 years |  | 15 years
Solar, Wind, Hydrogen, and Bioenergy-Based Hybrid System for Off-Grid Remote Locations: Techno-Economic and Environmental Analysis (Yasmin et al., 2025) | System D (PV/BESS/WT/FC/BDG) used as optimal system. All costs in AUD (1 AUD = 0.7 USD). Paper reports COE (0.183 AUD/kWh) not LCOE. LPSP not reported; capacity shortage (0.095%) and unmet electric load (0.045%) reported instead. Hydrogen tank capacity 1000 kg storing 33,333 kWh. BDG fuel intercept (0.028 L/h/kW) and slope (0.253 L/h/kW) reported for biodiesel, not diesel. Converter efficiency 95% for both AC/DC conversion. PV derating factor 88% reported instead of efficiency. Grid not applicable (off-grid). Electrolyzer and FC sizes (kW) are for System D optimal configuration. Battery is Li-ion 100 kWh/unit with 20% min SoC; 4 batteries total (400 kWh, 320 kWh usable). |  |  |  | 0.183 AUD/kWh |  | 3 m/s |  | 330 kW | 1000 kg | 600 kW | [7 empty] | 60% | 85% | 95% |  | 930 AUD/kW | 471,429 AUD | 286 AUD/kW | 857 AUD/kW | 737 AUD/kW | 314 AUD/kW | 300 AUD/kW | 0.01 AUD/kW/operating hour | 0.04 AUD/operating hour | 16 AUD/kW/year |  | 14 AUD/kW/year | 5,657 AUD/year | 14 AUD/kW/year | 0.01 AUD/kW/operating hour | 16 AUD/kW/year | 0.04 AUD/operating hour |  |  |  |  | 714 AUD/kW | 371 AUD/kW | 286 AUD/kW | 300 AUD/kW |  |  |  | 25 years |  |  |  |  | 25 years | 30 years | 25 years |  | 15 years |  |  |  | 4 | 1 | 1 |  | 0
The Best Techno-economic Aspects of the Feasibility Study Concerning the Proposed PV-Wind-hydro Hybrid System in Nilphamari, Bangladesh | No annual load demand explicitly reported (daily: 2,602 kWh/day). No system-level LCOE explicitly reported (PV LCOE: 0.268 $/kWh in Table 1). No LPSP reported. No fuel cell in system (uses reformer+electrolyzer+H2 tank). No cut-in/rated wind speeds reported for wind turbine. No efficiency parameters (eta_PV, eta_FC, eta_EL, eta_INVT) reported. No capital costs (c_PV, c_WT, etc.) reported for individual components. No O&M costs reported. No replacement costs reported. No emission factors reported. life_DG reported as 517 yr in Table 3 (likely erroneous unit). H2_LHV not explicitly stated (energy storage capacity: 33.3 kWh for 1 kg H2 tank). Generator fuel price 1.00 $/L. Electrolyzer operating expenses: 1,000 $/yr. Conclusion states '100 electrolyzers' suggesting N_EL=100 units. |  |  |  | 0.241 $/kWh | 254 kW |  |  | 2.00 kW | 1.00 kg |  | 100 kW | 570 kW | [18 empty] | 1,000 $/yr | 1.00 $/L | [23 empty] | 25.0 years |  |  |  | 517 yr | [5 empty] | 100
Design & simulation of hydrogen based hybrid green power system using sea water for Cox's Bazar | System uses Gas Turbine Generator (3 MW) not fuel cell or diesel generator. No inverter needed per authors. PV derating factor: 80%. Total system initial cost: $6,115,000. Total system annual cost: $388,195/yr. Total system replacement cost: $2,501,160. Gas turbine: 3,000 kW, lifetime 25,000 h / 14 yr operational, fuel curve intercept 0.01400 L/hr/kW, slope 0.0420 L/hr/kW. Wind turbine: XL-500, rotor diameter 22 m, hub height 35 m, start-up speed 2.5 m/s, cut-out speed 25 m/s, total capacity 4.5 MW (9 x 500 kW). Total H2 production: 1,400,659.79 kg/yr (Table 11) vs 140,060 kg/yr (Table 14) — discrepancy in paper. PV levelized cost: 0.039 $/kWh. Wind levelized cost: 0.040 $/kWh. COE labelled as 'Overall cost of energy' in Table 15. Electrolyzer specific fuel consumption: 46.41 kWh/kg. Peak load: 9 MW. Demand schedule: 5-10 PM. Annual avg solar radiation: 4.77 kWh/m2/day. Annual avg wind speed: 3.55 m/s. PEM electrolyzer with sea water. No battery storage. Using HOMER Pro software. Total electricity production: 9,969,159 kWh/yr (PV 33%, Wind 34%, GT 33%). Gas turbine H2 consumption: 137,803 L/yr or kg/yr (unit discrepancy in paper — Table 12 says L/yr, Table 14 says kg/yr). Project location: Diabatic beach, Cox's Bazar, Bangladesh (21°26.4'N, 91°57.7'E). Annual avg clearness index: 0.526. Gas turbine operational life: 14 yr. Wind turbine rated capacity reported as 500 kW x 9 = 4.5 MW — individual rating 500 kW used for rated_power column. NPV/PV panel count not reported — only total capacity 2,200 kW. No discount rate (r) reported. Total annual load has slight discrepancy: 3,285,000 kWh/yr (Table 7) vs 3,281.03 MWh/yr (conclusion). Using Table 7 value. | 3,285,000 kWh/yr |  |  | 0.178 $/kWh | 2,200 kW | 3 m/s |  | 500 kW | 50,000 kg |  | 3,000 kW | [7 empty] | 85% |  | 120 MJ/kg | 1,760,000 $ | 1,800,000 $ | 5,000 $ |  | 1,800,000 $ | [13 empty] | 509,658 $ | 625,489 $ | 915 $ |  | 1,010,851 $ | [5 empty] | 25 years |  |  |  |  | 20 years | 20 years |  |  | 15 years |  |  |  | 9
Multi-criteria optimal sizing and analysis of PV/wind/fuel cell/battery/diesel generator for rural electrification: A case study in Chad | Paper uses MOPSO algorithm (MATLAB R2023b). Reports LOLP (0%) instead of LPSP — similar but not identical parameter. Reports LCOE (0.2982 $/kWh) but does not use term 'COE'. Battery: 1.35 kWh per unit (Table 2). Yearly avoided CO2: 374,640 kg. RES fraction: 100% (83% solar, 17% wind). NPC: 2,298,500 $. Interest rate: 10%. Wind turbine AG=0.246 L/kWh, BG=0.0845 L/kWh. DG lifetime reported in hours (43800 h) not years. Component counts not explicitly stated except H2 tanks (144). Number of PV panels, wind turbines, FC, EL, DG units not explicitly given — only total capacities reported. | 542390 kWh | 0.2982 $/kWh |  |  | 0.330 KW |  |  | 0.5 kW | 1 kWh | 3 kW | 3 kW | 3 kW |  |  | 0.246 L/kWh | 0.0845 L/kWh | 17.01% | 50% | 74% | 95% |  | 270 $ | 2000 $ | 2000 $ | 20000 $ | 20000 $ | 500 $ | 1500 $ | 1400 $/kW | 0.10 $/hour | 1400 $/kW | 1 $/L | 20 $/year | 60 $/year | 0 | 1400 $/kW | 1400 $/kW | 0.10 $/hour | 0 | [10 empty] | 20 years | 10% |  |  |  | 20 years | 20 years | 20 years | 5 years | 5 years | 43800 h | 10 years |  |  | 144
Optimizing an integrated hybrid energy system with hydrogen-based storage to develop an off-grid green community for sustainable development in Bangladesh | Paper: Jaman et al. (2025) IJHE 97, 766-786. Optimal configuration: PV/WT/FC/BG. COE reported instead of LCOE. LPSP constraint was 1±0.5% but achieved LPSP value not explicitly reported. PV model SPR-E20-327 (SunPower). eta_PV reported as 20.4% in Appendix Table A but also stated as 21.4% in text (line 1086) for a different PV cell type; 20.4% from Appendix used. H2 calorific value reported as HHV = 39.4 kWh/kg; H2_LHV not stated. Electrolyzer efficiency not reported as a percentage. Replacement costs listed as 'Restoration value' in Appendix; values: PV=0, WT=0, BG=1280 $/kW, FC=2500 $/kW, EL=1500 $/kW, INVT=300 $/kW. FC O&M = 0.02×initial expenditure (not a fixed $/unit cost). H2 tank O&M = 0.02×initial expenditure. No diesel generator in this system. Annual interest rate 'i' used in equations but value not explicitly stated. Off-grid system, no grid price. PV module area not reported. No diesel generator min power. Number of PV modules (N_PV=827) and WTs (N_WT=75) and FCs (N_FC=34) from Section 4.2.1 baseline; H2 tank count, electrolyzer count, and BG count not explicitly reported as counts. Biogas LHV = 23 MJ/m3 (reported for feedstock, not the H2_LHV column). Carbon penalty: $0.015/kg CO2. Diesel CO2 factor: 2.68 kg CO2/L. LCE = 123,730 kg CO2-eq/yr for PV/WT/FC/BG. | 1,907,186 kWh/yr |  |  | 0.1634 $/kWh | 327 W | 1.8 m/s | 12 m/s | 5 kW | 726 kg | 70 kW | 200 kW | [5 empty] | 20.4% | 50% |  | 96% |  | 1300 $/kW | 420 $/kW | 660 $/kW | 3000 $/kW | 2000 $/kW |  | 300 $/kW |  |  |  |  | 20 $/kW/yr | 0.011 $/kWh |  |  | 20 $/unit |  | 0 | [10 empty] | 25 years |  |  |  |  | 25 yrs | 20 years | 20 years | 5 years | 15 years |  | 15 Years | 827 | 75 |  | 34
Hydrogen Energy Storage Based Green Power Plant in Seashore of Bangladesh: Design and Optimal Cost Analysis | TOTAL ANNUAL LOAD DEMAND reported as 2,920,000 kWh/yr (also listed as 2,917,683 kWh served in Table V). LCOE not reported; COE reported as 'per unit cost' in conclusion. LPSP not reported. rated_PV given as total system capacity (2500 kW). v_cut_in/v_rated not reported. Cap_FC not applicable (hydrogen generator/genset used instead of fuel cell). Cap_DG: generator is hydrogen-fueled (3000 kW Genset), not diesel generator. H_min/H_max not reported. f_0/f_1 not reported. eta_PV not reported (derating factor 80% given, not efficiency). eta_INVT and H2_LHV not reported. Capital costs (c_PV, c_WT, c_H2, c_EL_cap, c_DG_cap, c_INVT) are total system Net Present Costs from Table VI, not per-unit costs. c_DG reported as fixed generation cost ($0.43/hr), not operating cost. c_DG_FUEL: generator uses hydrogen fuel, not diesel. O&M values (om_PV, om_WT, om_H2, om_EL, om_DG, om_INVT) are annualized O&M costs from Table VII. Exchange rate: 1$ = 80TK (stated in paper). Replacement costs not reported. Emission factors not reported (paper states system is 'no CO2 emissions & pollution free'). T_life (project lifetime) not explicitly stated. r (discount rate) not reported. p_grid not applicable (system configuration not clearly grid-connected or off-grid). A_PV not reported. Component lifetimes: life_WT from spec 'Life time: 20 year'; life_EL from spec 'Life Time: 20 yr'; life_DG from generator 'Operational life: 34 Yr'. life_H2, life_FC, life_INVT not reported. N_PV not reported (total capacity given). N_WT=14 from component spec. N_H2, N_FC, N_EL, N_DG not reported (single units each). | 2,920,000 kWh/yr |  |  | 0.09 $/kWh | 2500 kW |  |  | 500 kW | 10000 kg |  | 5000 kW | [7 empty] | 85% |  |  | $937,500 | $1,450,000 | $1,000 |  | $1,200,000 | $250,000 | $1,000 |  | $0.43/hr |  |  | $1,000/yr | $2,000/yr | $0/yr |  | $100/yr | $44/yr | $0/yr | [14 empty] | 485 kW | 20 yr | 20 yr |  |  | 20 yr | 34 yr |  |  | 14
Design optimization of a multi-source renewable energy system using a novel method based on selective ensemble learning | Bouaouda & Sayouti (2024), Procedia Computer Science 236, 111-118. PV/WT/FC system for Dakhla, Morocco. No diesel generator (Cap_DG, c_DG_cap, c_DG, c_DG_FUEL, om_DG, rc_DG, e_DG, P_DG_min, N_DG = N/A). Wind cut-in/rated speeds not reported. PV/FC/EL/inverter efficiency values not numerically specified. Operating costs (c_FC, c_EL) not reported separately from O&M. Hydrogen tank cost unit is US$/unit (1 Kg). Capital costs reported as US$/unit (1 kW for PV/WT/FC/EL/INVT, 1 Kg for H2 tank). Table 3 has minor discrepancy: text states SEMPA TNPC=0.9689 M$/COE=0.3127 $/kWh/LPSP=0.04747, but Table 3 SEMPA row shows TNPC=0.9627 M$/COE=0.3115 $/kWh/LPSP=0.04647 — using Table 3 SEMPA row values. 'CEO' in Table 3 is a typo for COE. Hourly load profile uses IEEE RTS with 50 kW peak (annual load not explicitly reported). Nominal interest rate 9%, inflation rate 3%, real interest rate 6% (calculated). SEMPA is proposed optimization method; using its optimal design results as baseline. |  |  | 0.04647 | 0.3115 $/kWh | 1 kW |  |  | 1 kW | 1 Kg | 1 kW | 1 kW | [10 empty] | 2000 US$/unit | 3200 US$/unit | 1300 US$/unit | 3000 US$/unit | 2000 US$/unit |  | 800 US$/unit |  |  |  |  | 20 US$/unit-yr | 32 US$/unit-yr | 15 US$/unit-yr | 40 US$/unit-yr | 20 US$/unit-yr |  | 7 US$/unit-yr | 1800 US$/unit | 3000 US$/unit | 1200 US$/unit | 2500 US$/unit | 1500 US$/unit |  | 750 US$/unit |  |  |  | 20 years | 6% |  |  |  | 20 years | 20 years | 20 years | 5 years | 20 years |  | 15 years | 47 | 55
Design and Economic Analysis of a Stand-alone microgrid system using Dandelion Optimizer - A rural case in Southwest Morocco | Paper by Bouaouda & Sayouti (2023) IEEE IRASET. System: PV/WT/FC/EL/HT (no DG, no battery). All values from Table I (economic), Table II (technical), Table III (DO optimal results). TOTAL ANNUAL LOAD DEMAND not explicitly reported — only hourly load profile shown (Fig 6, range ~20-50 kW). COE reported as 'CEO' in Table III header but context confirms COE. LCOE not reported. H2_LHV not reported; HHV_H2=39.72 kWh/kg reported instead (Table II). om_* values from Table I OM column — unit not explicitly stated, assumed $/kW for rated size. N_H2/N_FC/N_EL not discretely given — Cap_H2=74.93 Kg, Cap_FC=20.22 kW, Cap_EL=18.85 kW provided as continuous values. eta_PV not explicitly reported. LPSPmax constraint = 0.05 (5%). Interest rate=6%, project lifespan=20 years. No grid connection (stand-alone). |  |  | 0.0499 | 0.2674 $/kWh | 1 kW | 3 m/s | 11 m/s | 1 kW | 74.93 Kg | 20.22 kW | 18.85 kW | [6 empty] | 60% | 75% | 95% |  | 2000 $/kW | 3200 $/kW | 1300 $/Kg | 3000 $/kW | 2000 $/kW |  | 800 $/kW |  |  |  |  | 20 $/kW | 32 $/kW | 15 $/Kg | 40 $/kW | 20 $/kW |  | 7 $/kW | 1800 $/kW | 3000 $/kW | 1200 $/Kg | 2500 $/kW | 1500 $/kW |  | 750 $/kW |  |  |  | 20 years | 6% |  |  |  | 20 years | 20 years | 20 years | 5 years | 20 years |  | 15 years | 60 | 55
Optimal design and energy management of a hybrid PV-Wind system with hydrogen and gravity energy storage: An off-grid sustainable alternative for coal power in Morocco | This paper replaces a 624 MW USC coal plant in Morocco with PV-WT-H2-GES; no diesel generator or battery used. GES is included instead of battery storage. Table 4 shows Mtank=2.60 tonne while abstract/conclusion consistently state 260 t storage tank — possible unit discrepancy. COE and LCOE are used interchangeably in the paper. Paper uses HHV (39.7 kWh/kg) for H2, not LHV. LCOE in Table 4 is 0.239 Euro/kWh but abstract states 0.23 €/kWh. No inverter specified separately. System is off-grid with no grid connection (p_grid=null). |  | 0.23 €/kWh | 0% |  | 440 W | 3 m/s | 13 m/s | 9.5 MW | 260 t | 650 MW | 790 MW | [5 empty] | 22.8% | 60% | 77% |  |  | 765 $/Panel | 2850000 $/WT | 376.4 × 1.15 $/kg | 600 $/kW | 1000 $/kW | [6 empty] | 1% CapEx | 3% CapEx | 2% | 13.43 $/kW | 14.48 $/kW | [5 empty] | 600 $/kW | [6 empty] | 25 years | 6% |  |  |  | 25 years | 25 years | 25 years | 10 years | 20 years |  |  | 1005 | 594
Assessing the 3E performance of multiple energy supply scenarios based on photovoltaic, wind turbine, battery and hydrogen systems — Elaouzy et al., 2024, Journal of Energy Storage 99, 113378 | This paper studies 3 ESSs (grid-connected building in Tangier, Morocco). Paper reports LCOE for 3 scenarios: ESS1 (direct PV+WT supply) = 0.05 $/kWh, ESS2 (with battery storage) = 0.09 $/kWh, ESS3 (with H2 storage) = 0.21 $/kWh. LCOE value used is the baseline ESS1 value. TOTAL ANNUAL LOAD DEMAND not explicitly stated — daily household electrical equipment consumption is 5.57 kWh/day per floor, but annual total not given. LPSP not reported; ECR (Energy Coverage Ratio) used instead: ESS1=52.56%, ESS2=100%, ESS3=100%. COE not reported. rated_PV per panel not explicitly stated — total PV capacity 13.2 kWp across 24 panels (12×2), but individual panel rating not given. Panel dimensions: 2278×1134×35 mm, max efficiency 21.32%. Inverter nominal power 10 kW, max efficiency 97.8%. No diesel generator used. H_min% and H_max% not reported. Per-component O&M and replacement costs not reported — annual OPEX given as 2% of CAPEX (generic). No per-component OPEX/OM breakdown. c_INVT not explicitly stated. Battery costs: 150 $/kWh CAPEX, 10-year lifetime. Heat exchanger: 500 $, 15-year lifetime. Hydrogen storage density: 7.7 kg/m3. Battery capacity: 45 kWh, charging/discharging efficiency: 90%, Li-ion type. Grid sell price assumed at 80% of purchase price. CEF: 0.547 kgCO2e/kWh. Embodied carbon values in Table 4: PV 267.5 kgCO2e/m2, WT 11 gCO2e/kWh, Battery 200 kgCO2e/kWh, H2 1.26 gCO2e/gH2. N_PV (24 panels in 12×2 configuration) but not explicitly labeled as 'number of PV panels' in the context of the N_PV parameter. N_WT appears to be 1 (singular 'a horizontal axis WT') but count not explicitly stated. Per-component replacement costs not reported. A_PV (panel area) derivable from dimensions 2278×1134 mm = ~2.58 m2 but not explicitly stated as area value. Overall system lifetime (T_life) not explicitly stated. |  | 0.05 $/kWh |  |  |  | 3 m/s | 12 m/s | 7.5 kW | 2.7 kg | 14 kW | 14 kW | [5 empty] | 21.32 % | 40 % | 70 % | 97.8 % | 33.33 kWh/kg | 800 $/kW | 1325 $/kW | 378 $/kgH2 | 1000 $/kW | 1200 $/kW | [24 empty] | 3 % | 0.116 $/kWh |  |  | 25 years | 25 years | 25 years | 10 years | 20 years
Article_39.pdf | No PV in this system (wind/hydrogen/diesel only). TOTAL ANNUAL LOAD DEMAND not explicitly reported; daily consumption is 7680 kWh/day, 320 kW average, 639 kW peak. LPSP not reported. COE not reported (LCOE reported instead at $0.0701/kWh). v_cut_in not reported in extracted text. rated_power: Table 1 says 605 kW, but text and Table 4 capacity column say 600 kW. eta_FC: fuel cell efficiency of 56.6% reported. eta_INVT: DC/AC converter efficiency 96.53% (AC/DC converter at 95.91%). H2_LHV not reported (HHV mentioned instead). c_FC, c_DG, c_EL recorded as O&M costs from Table 4 (paper combines operating and maintenance into single O&M values). e_FC, e_DG, e_EL not explicitly reported per component; paper states Morocco grid emission factor EF=0.748 tCO2/MWh for CO2 reduction calculation. om_WT: $26.7/kW from Table 4 wind turbine O&M. c_FC recorded as $0.01/h/kW from Table 4 fuel cell O&M row. c_EL recorded as $8/year/kW from Table 4 electrolyzer O&M. c_DG recorded as $0.007/kWh from Table 4 diesel O&M. om_INVT: $5/kW/year from converter O&M (both AC/DC and DC/AC). c_DG_FUEL: $0.1/m3 for diesel fuel. Hydrogen storage: 400 bar, 50 m3 capacity. P_DG_min: lower limit set to 0 kW, upper limit 360 kW per unit. Renewable fraction: 44.57%. No battery storage (hydrogen only). NPVCost: $2,650,843. NPVProduction: 37,819,172 kWh. Annual energy production: 4,714,559 MWh/year. T_life: 20 years (project lifespan). r: 9.3% discount rate.
Modeling and optimization of a grid-connected PV-wind-fuel cell hybrid system with hydrogen storage | Grid-connected PV-WT-FC system in Dakhla, Morocco. Optimal configuration (PV-WT-FC) used. PSO optimization, 100 iterations, 60 particles. REF = 88.32%, Dgs = 0.33, Dload = 0.988. LCOE reported as 0.1472 $/kWh in abstract/Table 1, but 0.1437 $/kWh in Table 4 (grid trading allowed scenario). COE not reported; LCOE used instead. Total annual load demand not explicitly summed. Individual PV panel rated power not reported (total PV capacity: 530 kW). Individual wind turbine rated power not reported (total wind capacity: 140 kW, 70 units). H2_LHV column uses HHV (39.7 kWh/kg) per paper terminology - unit mismatch. Component capital, O&M, replacement costs not individually reported. Discount rate (r) not explicitly given. Grid import/export tariffs not numerically stated. No diesel generator in system. Efficiency values (eta_PV, eta_FC, eta_EL, eta_INVT) not numerically reported. |  | 0.1472 $/kWh | 0% | [5 empty] | 780 kWh (19.65 kg) | 100 kW | 199.1 kW | [9 empty] | 39.7 kWh/kg | [28 empty] | 25 years | [11 empty] | 265 | 70
Techno-Economic Analysis of Hybrid Hydrogen Fuel-Cell/PV/Wind turbine/Battery/Diesel Energy System for Rural Coastal Community in Western Australia | Optimal Fuel cell/PV/Wind/Diesel/Battery HRES selected as primary baseline (minimum-cost configuration with hydrogen). TOTAL ANNUAL LOAD DEMAND: daily load 1441 kWh reported but annual value not explicitly stated (Rule 6 — not computed). LPSP not reported. COE not reported (LCOE used instead). rated_PV given as total capacity 700 kW — PV derating factor 80% reported instead of eta_PV (different parameter, Rule 4). v_cut_in/v_rated not reported for wind turbine. H_min/H_max not reported. f_0/f_1 diesel constants not reported. eta_FC, eta_EL, eta_INVT, H2_LHV not reported. Capital costs reported as total lump sums ($) not per-kW. Operating costs c_FC, c_DG, c_EL not reported separately — only O&M rows provided. c_DG_FUEL not reported. om_INVT: converter (98.4 kW) has no O&M listed in Table V — battery O&M $200/yr reported but not inverter-related. e_FC/e_DG/e_EL emission factors not reported — only yearly CO2 emissions per scenario (5,232 kg/yr for optimal FC HRES). T_life (project lifetime) not explicitly stated. r (discount rate) — equation given but numerical value not reported. p_grid: null (off-grid system). A_PV not reported. P_DG_min not reported. life_PV: 20 years per Table I, but body text states 25 years (inconsistency noted). life_WT/life_H2/life_FC/life_EL/life_DG/life_INVT not reported. N_PV/N_WT/N_H2/N_FC/N_EL/N_DG not reported (total capacities given instead of unit counts). Battery system present (224 strings, $71,680 capital) but no battery-specific cost column in schema. |  | $0.5238/kWh |  |  | 700 kW |  |  | 230 kW | 312 kg | 100 kW | 348 kW | 365 kW | [9 empty] | $1,575,000 | $95,000 | $1,000 | $3,000,000 | $696,000 | $56,000 | $29,520 |  |  |  |  | $625/yr | $202,500/yr | $250/yr | $17,520/yr | $450/yr | $61,320/yr |  | $1,575,000 | $81,000 | $800 | $3,000,000 | $696,000 | $40,000 | $29,520 | [8 empty] | 20 years
Techno-economic and multicriteria analysis of grid-connected energy systems for hydrogen production: A case study from Bangladesh | Optimal/baseline configuration is HRES3 (PV-Wind-Battery-Grid). No fuel cell in HRES3 so FC-related params null. No diesel generator so DG-related params null. Total annual community load is 12,630 kWh/day (daily value, not annual). Grid has tiered pricing: off-peak $0.0950/kWh, peak $0.1320/kWh; sellback: off-peak $0.05/kWh, peak $0.09/kWh. Nominal discount rate varied in sensitivity analysis (4%-12%) but base value not explicitly stated. COE not reported (LCOE reported instead). LPSP not reported (zero unmet load stated but no formal LPSP metric). eta_PV not explicitly reported. H2_LHV not explicitly reported. No emission factors given as per-unit values (only total annual emissions). No battery-specific efficiency or capacity parameters for the extraction template — battery strings reported as count, not kWh. |  | 0.0321 $/kWh |  |  | 1 kW |  |  | 3 kW | 500 kg |  | 1500 kW | [7 empty] | 85% | 95% |  | $650/kW | $3900/unit (3 kW turbine) | $100/kg | $500/kW | $500/kW |  | $460/kW | $0.030/Op.Hour |  | $20/year |  | $10/year | $15/year | $1/year |  | $20/year |  | $10/year | $500 | $3500 | $100 | $500 | $400 |  | $460 |  |  |  | 25 years |  | $0.0950/kWh off-peak, $0.1320/kWh peak |  |  | 25 years | 20 years |  | 15000 hours | 15 years |  | 15 years | 6552 kW | 4500 kW (1500 units × 3 kW) | 500 kg |  | 1500 kW
Components sizing of photovoltaic stand-alone system based on loss of power supply probability | PV-only SAPS with battery banks. No wind, hydrogen, FC, EL, or diesel. Daily load: 813 kWh (explicitly reported). LPSP target was 1% but actual is 0.812% (LCC method baseline). Annual maintenance cost: RM 247,774 (system total, not per-component). Battery charging efficiency: 80%. Battery SOC: 20-80%. Battery: 48 V, 10 kW. PV array: 5×5 (25 modules/array). Inverter: 4 × 18 kW Leonics, 90% efficiency. LCC method uses 21 PV arrays, 57 battery banks. | 296,745 kWh |  | 0.812% |  | 315 W | [14 empty] | 90% |  | RM 33,900 | [5 empty] | RM 125,621 | [21 empty] | 25 years |  |  |  |  | 25 years | [5 empty] | 13 years | 21
Novel optimization technique of isolated microgrid with hydrogen energy storage | Paper focuses on operational optimization (dispatch), not system sizing. Most economic, cost, lifetime, and O&M parameters not reported. Uses IEEE 15-bus modified test system. Three configurations studied; Configuration 3 (hybrid with hydrogen storage) used as primary. Peak load 3.5 MW, base load 2500 kW, power factor 0.7 reported but not as total annual load. Diesel fuel cost coefficients (a, b, c) referenced from [21] but numeric values not given. H2 storage system efficiency cited as 30% from literature [11], not this paper's direct value. Wind turbine model: Polaris 100kW — no cut-in/rated wind speeds reported. Fuel cell/electrolyzer given as arrays, not discrete unit counts. Cost results in Table 5 are optimization outcomes ($/day), not cost parameters. |  |  |  |  | 3500 kW |  |  | 100 kW | 300 kg | 1000 kW | 3500 kW | 400 kW | [5 empty] | 38.36% | 34.35% |  | 33.33 kWh/kgH2 | [32 empty] | 0 kW | [8 empty] | 10 |  |  |  | 8
Modeling downdraft biomass gasification process by restricting chemical reaction equilibrium with Aspen Plus | Paper is about Aspen Plus modeling of downdraft biomass gasification process (syngas composition, LHV, H2/CO ratio) — not a hybrid renewable energy system. None of the energy system configuration, economic, O&M, replacement cost, or emission parameters are applicable. Only H2_LHV (11.2 MJ/Nm3) is explicitly reported as a standard chemical property used in LHV calculation (Eq. 3). Feedstock ultimate/proximate analysis of hardwood chips reported (Table 3) but these are not among the extraction template parameters. No load demand, LCOE, LPSP, or COE reported. No PV/WT/H2/FC/EL/DG components present. | [20 empty] | 11.2 MJ/Nm3
Sizing and Design of a PV-Wind-Fuel Cell Storage System Integrated into a Grid Considering the Uncertainty of Load Demand Using the Marine Predators Algorithm | System: grid-connected PV/WT/FC/EL/H2 tank/converter configuration (no diesel generator). Multiple cases: Case 1 (no load uncertainty, MPA optimal) used for primary extraction; Case 2 (+5%,+10%,+15% load uncertainty with MPA) also presented. LPSP value is negative (~0) indicating zero loss of load probability. PV replacement cost marked as '−−−' (not reported) in Table 1. HHV_H2=39.7 kWh/m² reported instead of LHV (H2_LHV). Single PV panel rated power and single WT rated power not reported. Annual load demand figure referenced but no single total annual value explicitly stated. LCOE not reported; COE reported instead. H2 tank capacity given as mass (150 kg) not count. FC and EL capacities given as total rated power, not unit count. No cut-in, rated, or cut-out wind speeds reported. No hydrogen tank min/max percentage thresholds reported. Grid purchase price = 0.08 $/kWh, selling price = 0.2 $/kWh. |  |  | -4.883 × 10^{-18} | 0.3044 $/kWh |  |  |  |  | 150 kg | 100 kW | 300 kW | [8 empty] | 90% |  | 136,912 US$/unit | 118,412 US$/unit | 17,004 US$/unit | 71,219.2 US$/unit | 52,311 US$/unit |  | 12,387 US$/unit |  |  |  |  | 5,000 US$/unit-yr | 5,250 US$/unit-yr | 2,250.4 US$/unit-yr | 17,500 US$/unit-yr | 7,500 US$/unit-yr |  | 1,203.02 US$/unit-yr |  | 52,500 US$/unit | 9,000 US$/unit | 50,000 US$/unit | 22,500 US$/unit |  | 7,500 US$/unit |  |  |  | 25 years | 6% | 0.08 $/kWh |  |  | 25 years | 20 years | 20 years | 5 years | 20 years |  | 15 years | 250 | 70
HOMER optimization of standalone PV/Wind/Battery powered hydrogen refueling stations located at twenty selected French cities | Paper reports three scenarios; Scenario 3 (PV-Battery) identified as winner/optimal. LCOE, LCOH, NPC values vary by city (20 cities) — only ranges reported in abstract. No single baseline value. LCOE reported as cost of energy ($/kWh), not COE (cost of electricity). NPC reported instead of COE. System is 100% renewable — no diesel generator, no fuel cell used. H2 storage tank cost unit in Table 1 listed as $/kW. Battery (Generic 1kWh Lead Acid) used in all scenarios but no corresponding column in extraction schema. Electrolyzer efficiency reported as 85% of HHV. Annual real discount rate = 3.92%, inflation = 2%. Project lifetime = 25 years. |  | $0.354–$0.435/kWh |  |  | 370 W | 3.0 m/s | 12.0 m/s | 800 kW | [8 empty] | 19.1% |  | 85% | 95% |  | 640 $/kW | 1,000 $/kW | 1,148 $/kW |  | 1,000 $/kW |  | 300 $/kW |  |  |  |  | 10 $/kW | 12 $/kW | 3 $/year |  | 20 $/year |  | 0 $/year | 640 $/kW | 1,000 $/kW | 1,014 $/kW |  | 1,000 $/kW |  | 300 $/kW |  |  |  | 25 years | 3.92% |  |  |  | 30 years | 30 years | 15 years |  | 15 years |  | 20 years
Hybrid off‑grid energy systems optimal sizing with integrated hydrogen storage based on deterministic balance approach | Two case studies presented: Case 1 (solar PV/hydrogen) used as primary. Case 2 (solar PV/wind/hydrogen) has LCOE = 0.2116 $/kWh and includes wind turbine (250 kW WTG as base unit). Cap_FC stated as 300 kW in text but FC nominal power per Table 5 is 250 kW — text value used. Cap_EL stated as '800 kW and 1000 kW, respectively' (ambiguous); 800 kW matches ELZ capital cost ($960,000 ÷ $1,200/kW = 800 kW) so 800 kW used. H2 tank efficiency 98% stated in Table 5 but not a standard extraction column. eta_INVT not reported; AC losses assumed ~7% in text but this is wiring losses. N_H2: 'ten compressors paired with ten hydrogen tanks, plus an additional tank' = 11 tanks implied but exact number unclear. Temperature coefficient (α) = -0.331%/°C reported in nomenclature. ESP = 0.0788 USD/kWh used as p_grid (electricity selling price). No diesel generator used — all Cap_DG, f_0, f_1, c_DG_cap, c_DG, c_DG_FUEL, om_DG, rc_DG, e_DG, P_DG_min, life_DG, N_DG are null. Rated power of PV module (0.335 kW) reported instead of wind turbine rated power since no wind turbine in primary case. System modeled for Cairo International Airport, Egypt. Peak load = 250 kW. Simulation tool: DBM, validated with HOMER Pro. AC primary load = 1,582,615 kWh/year reported from HOMER simulation (explicitly stated). Operating costs (c_FC, c_EL) not separately reported from O&M costs. | 1,582,615 kWh/year | 0.247 $/kWh |  |  | 0.335 kW |  |  |  | 100 kg | 300 kW | 800 kW | [5 empty] | 21 % | 90 % | 80 % |  |  |  |  | 14 $/kg | 3000 $/kW | 1200 $/kW | [8 empty] | 10 $/year/kg | 0.01 $/h/kW | 100 $/year/kW |  |  |  |  | 14 $/kg | 3000 $/kW | 1200 $/kW | [5 empty] | 25 years | 10 % | 0.0788 USD/kWh |  |  |  |  | 15 years |  |  |  |  | 5400