## Sheet
Paper Name | NOTES | TOTAL ANNUAL LOAD DEMAND | LCOE | LPSP | COE | rated_PV | v_cut_in | v_rated | rated_power | Cap_H2 | Cap_FC | Cap_EL | Cap_DG | H_min_percentage | H_max_percentage | f_0 | f_1 | eta_PV | eta_FC | eta_EL | eta_INVT | H2_LHV | c_PV | c_WT | c_H2 | c_FC_cap | c_EL_cap | c_DG_cap | c_INVT | c_FC | c_DG | c_EL | c_DG_FUEL | om_PV | om_WT | om_H2 | om_FC | om_EL | om_DG | om_INVT | rc_PV | rc_WT | rc_H2 | rc_FC | rc_EL | rc_DG | rc_INVT | e_FC | e_DG | e_EL | T_life | r | p_grid | A_PV | P_DG_min | life_PV | life_WT | life_H2 | life_FC | life_EL | life_DG | life_INVT | N_PV | N_WT | N_H2 | N_FC | N_EL | N_DG
Techno-economic and multicriteria analysis of grid-connected energy systems for hydrogen production: A case study from Bangladesh | Paper reports 4 HRES configurations; HRES3 (PV-Wind-Battery-Grid) is optimal. LCOE reported (not COE). LPSP not reported; system has 0% unmet load and 0% capacity shortage. Community electric load: 12,630 kWh/day (daily, not annual). Hydrogen load: 225 kg/day. Wind turbine cut-in/rated/cut-out speeds not specified. H2_LHV not specified. Emission factors not specified per component. Battery: EnerSys PowerSafe SBS 1800, 24.8 kWh, 97% roundtrip eff. Grid-connected: no DG. Base discount rate not explicit; sensitivity at 4-12%. |  | $0.0321/kWh |  |  | 6552 kW |  |  | 4500 kW (total wind) | 500 kg |  | 1500 kW | [7 empty] | 85% | 95% |  | $650/kW | $3900 (Generic 3 kW) | $100/kg | $500/kW | $500/kW |  | $460/kW | $0.030/Op.Hour |  | $20 |  | $10/year | $15/year | $1/year | $0.030/Op.Hour | $20/year |  | $10/year | $500/kW | $3500 (Generic 3 kW) | $100/kg | $500/kW | $400/kW |  | $460/kW |  |  |  | 25 years |  | Off-Peak = $0.0950/kWh, Peak = $0.1320/kWh |  |  | 25 years | 20 years |  | 15,000 hours | 15 years |  | 15 years | 6552 kW (total) | 4500 kW (total) | 500 kg | 0 (not in HRES3) | 1500 kW | 0 (grid-connected)
Ayop et al. (2018) - Components sizing of photovoltaic stand-alone system based on loss of power supply probability | Paper uses battery storage (57 banks baseline, 62 RIM) instead of hydrogen storage. Battery SOC limits: 20-80%. Battery charging efficiency: 80%. Battery life: 7 years. PV array: 5x5 (25 modules of 315W). Rated power per PV array stated as "7875 kW" in text -- likely typo for 7875 W (7.875 kW). Total annual load (296,745 kWh) and daily load have discrepancy (813 kWh p.7 vs 813,000 kWh Table 5). Baseline (LCC): 21 PV arrays, 57 battery banks, LPSP=0.812%. RIM: 22 PV arrays, 62 battery banks, LPSP=0.18%. Interest rate/discount factor referenced but not given. GCM initial cost: RM 1,264,997. Annual maintenance (LCC): RM 247,774. No LCOE, COE reported. No WT, H2, FC, EL, DG. | 296,745 kW h |  | 0.812% |  | 315 W | [14 empty] | 90% |  | RM 33,900 | [5 empty] | RM 125,621 | [26 empty] | 25 years | [5 empty] | 13 years | 21
Optimizing an integrated hybrid energy system with hydrogen-based storage to develop an off-grid green community for sustainable development in Bangladesh | PV/WT/FC/BG optimal configuration reported (baseline). COE reported, not LCOE. LCOE left blank. LPSP constraint given as 1±0.5% but actual LPSP value not explicitly reported; left blank. rated_power: ambiguous — WT rated 5 kW per unit, BG rated 50 kW per unit; neither labeled as 'rated_power'. Cap_DG: system uses biogas generator (BG), not diesel generator (DG). BG rated 500 kW total, 50 kW per unit. H_min_percentage, H_max_percentage: not explicitly reported. Hydrogen storage constraints H_HS,min < H_HS(t) < H_HS,max mentioned without percentages. f_0, f_1: diesel fuel curve constants — not applicable (no diesel gen). eta_PV: reported as 21.4% in main text (Sec 2.4) but 20.4% in Appendix Table A. eta_EL: electrolyzer efficiency not explicitly reported as single value; only empirical equation (15) given. H2_LHV: not explicitly reported. HHV reported as 39.4 kWh/kg (Sec 2.4). c_DG_cap: not applicable (no DG). BG initial expenditure = 1600 $/kW. c_FC (operating cost): FC O&M given as 0.02 × initial expenditure (3000 $/kW) = 60 $/kW/yr. c_DG, c_DG_FUEL: not applicable (no diesel gen). c_EL: electrolyzer O&M = 20 $/unit. om_WT: reported as 0.011 $/kWh (energy-based, not capacity-based). om_H2: 0.02 × initial expenditure (660 $/kW). om_FC: 0.02 × initial expenditure (3000 $/kW). om_EL: 20 $/unit (same as c_EL). om_DG: not applicable. rc_H2: not explicitly reported in Appendix. rc_DG: not applicable. e_FC, e_EL: emission factors not explicitly reported per component. LCE shares reported: BG 69.90%, WT 2.10%. r (interest rate): not explicitly reported. p_grid: not applicable (off-grid system). A_PV: PV module area not explicitly reported. Model SPR-E20-327. P_DG_min: not applicable. BG min threshold = 30% of rated (15 kW min per unit). life_DG: not applicable. BG lifespan = 25,000 h. N values calculated from total kW / per-unit kW from Appendix (not explicitly stated as counts in paper). N_DG: not applicable. N_BG ≈ 10 (500 kW / 50 kW per unit). | 1,907,186 kWh/yr |  |  | 0.1634 $/kWh | 327 W | 1.8 m/s | 12 m/s |  | 726 kg | 70 kW | 200 kW | [5 empty] | 21.4% | 50% |  | 96% |  | 1300 $/kW | 420 $/kW | 660 $/kW | 3000 $/kW | 2000 $/kW |  | 300 $/kW | 60 $/kW/yr |  | 20 $/unit |  | 20 $/kW/yr | 0.011 $/kWh | 13.2 $/kW/yr | 60 $/kW/yr | 20 $/unit |  | 0 | 0 | 0 |  | 2500 $/kW | 1500 $/kW |  | 300 $/kW |  |  |  | 25 years |  |  |  |  | 25 years | 20 years | 20 years | 5 years | 15 years |  | 15 years | 827 | 75 | 121 | 35 | 100
Techno-Economic Analysis of Hybrid Hydrogen Fuel-Cell/PV/Wind turbine/Battery/Diesel Energy System for Rural Coastal Community in Western Australia | TOTAL ANNUAL LOAD DEMAND not explicitly reported (daily power load 1441 kWh given). LPSP not reported. COE not reported (LCOE reported instead). rated_PV (individual panel rating) not reported (total PV system capacity 700 kW given). v_cut_in, v_rated (wind turbine cut-in/rated wind speeds) not reported. H_min_percentage, H_max_percentage not reported. f_0, f_1 (diesel fuel curve constants) not reported. eta_PV not explicitly reported (derating factor 80% given, not efficiency). eta_FC, eta_EL, eta_INVT, H2_LHV not reported. c_PV, c_WT, c_H2, c_FC_cap, c_EL_cap, c_DG_cap, c_INVT reported as total system costs, not per-kW. c_FC, c_DG, c_EL (operating costs separate from O&M) not reported. c_DG_FUEL not reported. om_INVT not reported. e_FC, e_DG, e_EL (emission factors) not reported. T_life (project lifetime) not explicitly stated. r (discount rate) not reported. p_grid not applicable (off-grid system). A_PV not reported. P_DG_min not reported. life_PV: contradictory - Table I states 20 years, text states 25 years. life_WT, life_H2, life_FC, life_EL, life_DG, life_INVT not reported. N_PV, N_WT, N_H2, N_FC, N_EL, N_DG not reported (total capacities given instead). |  | $0.5238/kWh | [5 empty] | 230 kW | 312 kg | 100 kW | 348 kW | 365 kW | [9 empty] | $1,575,000 | $95,000 | $1,000 | $3,000,000 | $696,000 | $56,000 | $29,520 |  |  |  |  | $625/year | $202,500/year | $250/year | $17,520/year | $450/year | $61,320/year |  | $1,575,000 | $81,000 | $800 | $3,000,000 | $696,000 | $40,000 | $29,520
Hydrogen Energy Storage Based Green Power Plant in Seashore of Bangladesh: Design and Optimal Cost Analysis | TOTAL ANNUAL LOAD DEMAND reported as 2,920,000 kWh/yr (also listed as 2,917,683 kWh served in Table V). LCOE not reported; COE reported as 'per unit cost' in conclusion. LPSP not reported. rated_PV given as total system capacity (2500 kW). v_cut_in/v_rated not reported. Cap_FC not applicable (hydrogen generator/genset used instead of fuel cell). Cap_DG: generator is hydrogen-fueled (3000 kW Genset), not diesel generator. H_min/H_max not reported. f_0/f_1 not reported. eta_PV not reported (derating factor 80% given, not efficiency). eta_INVT and H2_LHV not reported. Capital costs (c_PV, c_WT, c_H2, c_EL_cap, c_DG_cap, c_INVT) are total system Net Present Costs from Table VI, not per-unit costs. c_DG reported as fixed generation cost ($0.43/hr), not operating cost. c_DG_FUEL: generator uses hydrogen fuel, not diesel. O&M values (om_PV, om_WT, om_H2, om_EL, om_DG, om_INVT) are annualized O&M costs from Table VII. Exchange rate: 1$ = 80TK (stated in paper). Replacement costs not reported. Emission factors not reported (paper states system is 'no CO2 emissions & pollution free'). T_life (project lifetime) not explicitly stated. r (discount rate) not reported. p_grid not applicable (system configuration not clearly grid-connected or off-grid). A_PV not reported. Component lifetimes: life_WT from spec 'Life time: 20 year'; life_EL from spec 'Life Time: 20 yr'; life_DG from generator 'Operational life: 34 Yr'. life_H2, life_FC, life_INVT not reported. N_PV not reported (total capacity given). N_WT=14 from component spec. N_H2, N_FC, N_EL, N_DG not reported (single units each). | 2,920,000 kWh/yr |  |  | 0.09 $/kWh | 2500 kW |  |  | 500 kW | 10000 kg |  | 5000 kW | [7 empty] | 85% |  |  | $937,500 | $1,450,000 | $1,000 |  | $1,200,000 | $250,000 | $1,000 |  | $0.43/hr |  |  | $1,000/yr | $2,000/yr | $0/yr |  | $100/yr | $44/yr | $0/yr | [14 empty] | 485 kW | 20 yr | 20 yr |  |  | 20 yr | 34 yr |  |  | 14