## Parameter Extraction
Paper Name | NOTES | TOTAL ANNUAL LOAD DEMAND | LCOE | LPSP | COE | rated_PV | v_cut_in | v_rated | rated_power | Cap_H2 | Cap_FC | Cap_EL | Cap_DG | H_min_percentage | H_max_percentage | f_0 | f_1 | eta_PV | eta_FC | eta_EL | eta_INVT | H2_LHV | c_PV | c_WT | c_H2 | c_FC_cap | c_EL_cap | c_DG_cap | c_INVT | c_FC | c_DG | c_EL | c_DG_FUEL | om_PV | om_WT | om_H2 | om_FC | om_EL | om_DG | om_INVT | rc_PV | rc_WT | rc_H2 | rc_FC | rc_EL | rc_DG | rc_INVT | e_FC | e_DG | e_EL | T_life | r | p_grid | A_PV | P_DG_min | life_PV | life_WT | life_H2 | life_FC | life_EL | life_DG | life_INVT | N_PV | N_WT | N_H2 | N_FC | N_EL | N_DG
Design & simulation of hydrogen based hybrid green power system using sea water for Cox's Bazar | Kabir & Matin Bhuiyan (2017), Cogent Engineering 4:1347029. HOMER Pro simulation for Kolatoli, Cox's Bazar, Bangladesh. System is entirely green (PV + Wind + H2 electrolysis + Gas Turbine Generator). No inverter used (authors explicitly state the system provides pure AC without power electronics). No fuel cell - gas turbine generator used instead for peak load. No battery storage. COE reported as overall 'cost of energy' $0.178/kWh (Table 15); individual component costs: PV $0.039/kWh, Wind $0.04/kWh. LCOE not separately reported; used overall COE in LCOE field with note. No discount/interest rate stated. No O&M costs broken out individually (only annualized capital costs in Table 15). Fuel curve intercept/slope given in L/hr/kW for H2 gas turbine (0.01400 and 0.0420). H2_LHV from page 8 text = 120 MJ/kg. Life of DG given as both 25,000 hours (Table 6) and 14 years operational life (Table 12). eta_PV=40% from Lipu (2013) citation (page 6). No grid connection (off-grid/islanded). LPSP not explicitly reported. No emission factors reported (system is zero-emission green H2). | 3,285,000 kWh/yr | 0.178 $/kWh |  | 0.178 $/kWh | 2,200 kW | 3 m/s |  | 500 kW | 50,000 kg |  | 3,000 kW | 3,000 kW |  |  |  |  | 40% |  | 85% |  | 120 MJ/kg | 1,760,000 $ | 1,800,000 $ | 5,000 $ |  | 1,800,000 $ | 750,000 $ | [12 empty] | 509,658 $ | 625,489 $ | 915 $ |  | 1,010,851 $ | 354,247 $ |  |  |  |  | 25 years |  |  |  |  | 20 years | 20 years |  |  | 15 years | 25,000 hrs |  |  | 9
Techno-economic and multicriteria analysis of grid-connected energy systems for hydrogen production: A case study from Bangladesh | TOTAL ANNUAL LOAD DEMAND: electric load 12,630 kWh/day × 365 = 4,610,950 kWh/yr. Hydrogen load is separate: 225 kg/day × 365 = 82,125 kg/yr. ¦ LPSP: paper states zero unmet electric load and no capacity shortages for all systems. ¦ COE: HOMER calculates LCOE which is equivalent to COE; same value used. ¦ rated_power: individual wind turbine rating (Generic 3 kW). Total wind capacity = 4500 kW (1500 turbines). ¦ Cap_FC: HRES3 does not include a fuel cell. ¦ Cap_DG: no diesel generator in this system. ¦ eta_FC: HRES3 has no fuel cell. ¦ c_WT: $3900 per 3 kW wind turbine unit. ¦ c_EL: electrolyzer O&M $20/year (Table 1). ¦ om_PV: $10/year per kW (Table 1). ¦ om_WT: $15/year per 3 kW turbine (Table 1). ¦ r: nominal discount rate varied in sensitivity analysis (4%-12%); no single baseline rate explicitly stated. ¦ N_PV: 6552 units (1 kW each, total 6552 kW). ¦ N_WT: 1500 turbines (3 kW each, total 4500 kW). ¦ N_H2: 500 units (1 kg each, total 500 kg). ¦ N_EL: 1500 units (1 kW each, total 1500 kW). ¦ Primary configuration extracted: HRES3 (PV-Wind-Battery-Grid), TOPSIS rank 1 (optimal). NPC=$10.11M, LCOE=$0.0321/kWh, LCOH=$5.22/kg, RF=91.7%. Paper has 4 configurations (HRES1-4); HRES3 is the baseline/optimal per CRITIC-TOPSIS MCDM. | 4610950 kWh/yr | 0.0321 $/kWh | 0 | 0.0321 $/kWh | 6552 kW |  |  | 3 kW | 500 kg | 0 kW | 1500 kW | [7 empty] | 85% | 95% |  | 650 $/kW | 3900 $/unit | 100 $/kg | 500 $/kW | 500 $/kW |  | 460 $/kW | 0.030 $/Op.Hour |  | 20 $/year |  | 10 $/year | 15 $/year | 1 $/year | 0.030 $/Op.Hour | 20 $/year |  | 10 $/year | 500 $/kW | 3500 $/unit | 100 $/unit | 500 $/kW | 400 $/kW |  | 460 $/kW |  |  |  | 25 years |  | Off-Peak = 0.0950 $/kWh; Peak = 0.1320 $/kWh |  |  | 25 years | 20 years |  | 15000 hours | 15 years |  | 15 years | 6552 | 1500 | 500 | 0 | 1500 | 0
Solar, Wind, Hydrogen, and Bioenergy-Based Hybrid System for Off-Grid Remote Locations: Techno-Economic and Environmental Analysis | System D (PV/BESS/WT/FC/BDG) is the optimal/proposed configuration. Annual load calculated as 11,289 kWh/day x 365 = 4,120,485 kWh/year (daily value from sensitivity analysis section). System D has 0.095% capacity shortage. LPSP not explicitly reported; capacity shortage of 0.095% is the closest reliability metric. COE reported as AUD 0.183 (equivalent to LCOE). PV derating factor is 88%. WT: XANT-L-33, 330 kW each, 4 units, cut-in 3 m/s, cut-out 20 m/s, hub height 55 m, rotor diameter 33 m. Battery: Li-ion, 4 units x 100 kWh = 400 kWh total, usable 320 kWh (min SoC 20%). Electrolyzer efficiency 85%. FC efficiency 60%. Hydrogen tank capacity 1000 kg. BDG fuel B100, price 1.70 AUD/L. Diesel generator (System A only): 1200 kW, fuel consumption 300 L/h. Converter efficiency 95%. Project lifetime 25 years. Real discount rate 7%. Inflation rate 3.8%. Currency: AUD. Some costs converted from USD at 1 AUD = 0.7 USD. Emission factors not reported in the paper (emissions in kg/year only). H2 LHV not explicitly stated (tank stores 33,333 kWh for 1000 kg, implying 33.33 kWh/kg). Operating reserve: 10% of load, 25% of solar, 50% of wind. | 4,120,485 kWh/year (inferred from 11,289 kWh/day x 365) | 0.183 AUD/kWh |  | 0.183 AUD/kWh | 2266 kW | 3 m/s |  | 330 kW (WT) | 1000 kg | 600 kW |  |  |  |  | 0.028 L/h/kW (BDG fuel intercept coefficient) | 0.253 L/h/kW (BDG fuel slope) |  | 60% | 85% | 95% | 33.33 kWh/kg (inferred from 33,333 kWh / 1000 kg tank capacity) | 930 AUD/kW | 471,429 AUD/unit | 286 AUD/kW | 857 AUD/kW | 737 AUD/kW |  | 300 AUD/kW | 0.01 AUD/kW/op. hour |  | 16 AUD/kW/year |  | 14 AUD/kW/year | 5657 AUD/year | 14 AUD/kW/year | 0.01 AUD/kW/op. hour | 16 AUD/kW/year | [5 empty] | 714 AUD/kW | 371 AUD/kW |  | 300 AUD/kW |  |  |  | 25 years | 7% |  |  |  | 25 years | 30 years | 25 years |  | 15 years |  |  |  | 4
The Best Techno-economic Aspects of the Feasibility Study Concerning the Proposed PV-Wind-hydro Hybrid System in Nilphamari, Bangladesh (Islam et al., 2022) | TOTAL ANNUAL LOAD DEMAND: calculated as daily load 2602 kWh/day x 365 = 949,730 kWh/yr ¦ LCOE: Table 1 reports PV component LCOE = 0.268 $/kWh. System-level LCOE not explicitly stated separately from COE. Using system COE = 0.241 $/kWh as LCOE per Rule 7 (COE/LCOE equivalence). Optimization minimum COE = 0.224 $/kWh. ¦ LPSP: Not reported in the paper. ¦ COE: Two values reported - optimization minimum COE = 0.224 $/kWh; proposed system COE = 0.241 $/kWh. Using proposed system value 0.241 $/kWh. ¦ rated_power: Wind turbine rated capacity = 2.00 kW (Table 2). Multiple components have rated capacities: PV=254kW, Hydro=92kW, Diesel=570kW, Electrolyzer=100kW. ¦ Cap_H2: Hydrogen storage capacity = 1.00 kg (Table 7). ¦ Cap_FC: No fuel cell included in this system configuration. ¦ Cap_EL: Electrolyzer rated capacity = 100 kW (Table 5). ¦ Cap_DG: Diesel generator rated capacity = 570 kW (Table 3). ¦ H_min_percentage, H_max_percentage: Not reported (hydrogen tank min/max percentage not specified). ¦ f_0, f_1: Diesel generator fuel consumption coefficients not reported. ¦ eta_PV: PV efficiency not explicitly stated in the paper. ¦ eta_FC: No fuel cell in this system. ¦ eta_EL: Electrolyzer efficiency not stated as percentage. Specific consumption = 46.4 kWh/kg (Table 5). ¦ eta_INVT: Inverter efficiency not explicitly stated. Can be inferred from Table 9: 90.0% (energy out/energy in = 456,244/506,938). ¦ H2_LHV: Hydrogen lower heating value not explicitly reported. ¦ Capital costs (c_PV, c_WT, c_H2, c_FC_cap, c_EL_cap, c_DG_cap, c_INVT): Component capital costs not reported in the paper. Only NPC and operating costs are given. ¦ c_EL: Electrolyzer operating expenses = 1,000 $/yr (Table 5). ¦ c_DG_FUEL: Diesel fuel price = 1.00 $/L (Table 3). Sensitivity cases: 0.90, 1.00, 1.08 $/L. ¦ O&M costs: Not reported separately in the paper. Operating cost total = $16,156.16 (abstract). ¦ Replacement costs: Not reported in the paper. ¦ Emission factors (e_FC, e_DG, e_EL): Not reported as specific emission factors. Total emissions given in Table 11: CO2 = 3,373 kg/yr. ¦ T_life: Project lifetime not explicitly stated. Simple payback = 24.20 yr (Table 10). ¦ r: Discount rate not explicitly stated. Internal rate of return = 10.3% (Table 10). ¦ p_grid: Grid electricity price not reported in the paper. ¦ A_PV: PV array area not reported. ¦ P_DG_min: Diesel generator minimum output = 142 kW (Fig.12 description, page 6). Rated capacity = 570 kW. ¦ life_PV: PV lifetime not explicitly stated. ¦ life_WT: Wind turbine lifetime = 25.0 years (Table 2). ¦ life_H2: Hydrogen tank lifetime not reported. ¦ life_FC: No fuel cell in system. ¦ life_EL: Electrolyzer lifetime not reported. ¦ life_DG: Diesel generator operational life = 517 yr (Table 3 - likely HOMER default value). ¦ life_INVT: Converter/inverter lifetime not reported. ¦ N_PV: Number of PV panels not stated. Total PV capacity = 254 kW. ¦ N_WT: Number of wind turbines not explicitly stated. Total wind capacity = 2.00 kW (likely 1 turbine). ¦ N_H2: One hydrogen storage tank (capacity 1.00 kg, Table 7). ¦ N_FC: No fuel cell in system. ¦ N_EL: Conclusion states '100 electrolyzers' but this likely refers to 100 kW rated capacity (Table 5). ¦ N_DG: Number of diesel generators not stated explicitly. Total diesel capacity = 570 kW. | 949,730 kWh/yr | 0.241 $/kWh |  | 0.241 $/kWh | 254 kW |  |  | 2.00 kW | 1.00 kg |  | 100 kW | 570 kW | [18 empty] | 1,000 $/yr | 1.00 $/L | [21 empty] | 142 kW |  | 25.0 years |  |  |  | 517 yr |  |  |  | 1
Optimizing an integrated hybrid energy system with hydrogen-based storage to develop an off-grid green community for sustainable development in Bangladesh | Optimal config: PV/WT/FC/BG (NSGA-II + fuzzy decision). LPSP=1+/-0.5%. System is off-grid, Katakhali/Rajshahi, Bangladesh. Dual load: community (500 houses) + EVCS (5 stations). eta_PV=20.4% per PV spec sheet but 21.4% stated in text (used spec sheet value as exact). PV module model SPR-E20-327 (327W). WT is H-Darrieus VAWT type with 5 blades. Biogas from MSW+cow dung; BG uses biogas (not diesel). HHV_H2=39.4 kWh/kg used in FC eq. H2 tank: om_H2=0.02*cap=13.2 $/kW/yr (inferred from O&M expense note). c_FC om=0.02*initial=60 $/kW/yr (inferred). c_DG and diesel constants N/A (biogas generator not diesel). f_0/f_1 not reported. Cap_DG not applicable (biogas gen not diesel). Cap_BG=500 kW reported as biogas generator. c_H2=660 $/kW appears to be per-unit capacity cost. N_PV=827 (270kW/0.327kW=826.7 rounded). PV derating fPV=88%. WT=5 kW/unit. BG=50 kW/unit. FC=2 kW/unit. Electrolyzer=2 kW/unit. H2 tank=6 kg/unit. Inverter=1 kW/unit. No grid price (off-grid). Interest rate not explicitly reported. BG cap=1600 $/kW, BG restoration=1280 $/kW (not standard replacement). BG O&M=0.025 $/h. PV/WT restoration=0. r not explicitly stated. p_grid N/A. P_DG_min not reported but BG threshold at 30% rated (15 kW min). A_PV not reported. H_min/max_percentage not numerically reported. H2_LHV not explicitly reported but HHV_H2=39.4 kWh/kg used in equations. | 1907186 kWh/yr |  | 1 +/- 0.5 % | 0.1634 $/kWh | 327 W | 1.8 m/s | 12 m/s | 5 kW | 726 kg | 70 kW | 200 kW | [5 empty] | 20.4 % | 50 % |  | 96 % |  | 1300 $/kW | 420 $/kW | 660 $/kW | 3000 $/kW | 2000 $/kW |  | 300 $/kW |  |  |  |  | 20 $/kW/yr | 0.011 $/kWh | 13.2 $/kW/yr | 60 $/kW/yr | 20 $/unit |  | 0 | 0 | 0 |  | 2500 $/kW | 1500 $/kW |  | 300 $/kW |  |  |  | 25 yrs |  |  |  |  | 25 yrs | 20 yrs | 20 yrs | 5 yrs | 15 yrs |  | 15 yrs | 827 | 75 | 121 | 35 | 100 | 10
Hydrogen Energy Storage Based Green Power Plant in Seashore of Bangladesh: Design and Optimal Cost Analysis | COE reported as 0.09 $/kWh in conclusion (per unit cost). ¦ LCOE not explicitly reported; using COE=0.09 $/kWh as proxy. ¦ LPSP not explicitly reported; paper states system is reliable with negligible losses. ¦ Daily peak load demand = 8 MWh/day (8 MW peak for 6pm-10pm). ¦ Annual load = 2920000 kWh/yr (from text: total demand in a year). ¦ Annual load also calculable as 8 MWh/day * 365 = 2920 MWh/yr = 2920000 kWh/yr. ¦ PV: Generic flat plate, 2.5 MW total, lifetime 20 yr, derating factor 80%, no tracking. ¦ Wind: Norvento nED, 14 turbines x 500 kW = 7 MW total, rotor diameter 22m, hub height 30m, lifetime 20 yr. ¦ Electrolyzer: PEM, 5 MW capacity, lifetime 20 yr, efficiency 85%. ¦ Generator: 3 MW Genset (hydrogen fueled), efficiency 80% (also stated as mean electrical efficiency 75%). ¦ Hydrogen storage tank: 10000 kg capacity. ¦ Converter: 5 MW capacity. ¦ System NPC = 3,878,582$, annual cost = 283,415$. ¦ Capital costs from Table VI: PV=937500$, Wind=1450000$, Genset=250000$, Converter=1000$, Electrolyzer=1200000$, Tank=1000$. ¦ O&M costs from Table VI: PV=13685$, Wind=27370$, Genset=598$, Converter=0$, Electrolyzer=1369$, Tank=0$. ¦ Annualized costs from Table VII: PV capital=68505$ O&M=1000$, Wind capital=105954$ O&M=2000$, Genset capital=18268$ O&M=44$, Converter capital=73$ O&M=0$, Electrolyzer capital=87686$ O&M=100$, Tank capital=73$ O&M=0$. ¦ Hydrogen production: 122,275 kg/yr; Hydrogen consumption: 116,601 kg/yr. ¦ Generator electrical production: 2,910,906 kWh/yr; Electrical AC load served: 2,917,683 kWh/yr. ¦ Generator specific fuel consumption: 0.04 L/kWh (hydrogen). ¦ No wind cut-in speed, cut-out speed, or rated wind speed explicitly stated. ¦ No diesel generator in system (hydrogen genset only). ¦ No battery storage - uses hydrogen storage. ¦ No grid electricity price (p_grid) mentioned. ¦ No explicit interest rate (r) or project lifetime (T_life) stated. ¦ No emission factors reported (system is zero-emission green energy). ¦ No PV efficiency explicitly stated. ¦ No inverter efficiency explicitly stated (converter capacity given instead). ¦ H2_LHV not explicitly stated. ¦ No diesel constants f_0, f_1 (no diesel generator). ¦ No P_DG_min or A_PV explicitly stated. ¦ System configuration: PV=2.5MW, Wind=7MW (14x500kW), Electrolyzer=5MW, Generator=3MW, Tank=10000kg, Converter=5MW. | 2920000 kWh/yr | 0.09 $/kWh |  | 0.09 $/kWh | 2.5 MW |  |  | 500 kW | 10000 kg | 3 MW | 5 MW | [6 empty] | 80% | 85% |  |  | 937500 $ | 1450000 $ | 1000 $ | 250000 $ | 1200000 $ |  | 1000 $ |  |  |  |  | 13685 $ | 27370 $ | 0 $ | 598 $ | 1369 $ |  | 0 $ | [10 empty] | 20 yr |  |  |  |  | 20 yr | 20 yr |  | 34 yr | 20 yr |  |  |  | 14
A hybrid renewable-based solution to electricity and freshwater problems in the off-grid Sundarbans region of India: Optimum sizing and socio-enviro-economic evaluation | Best configuration (lowest COE): PV/WT/BG/FC system. LPSP constraint: 1 +/- 0.5%. Interest rate and project lifetime not explicitly stated in paper (used in MATLAB code, referenced from literature). COE reported as 0.1967 $/kWh. Carbon tax = 0.015 $/kg CO2. H2_LHV = 37.8 kWh/kg (from nomenclature and Gharibi 2019 ref). FC O&M = 0.02 x Capital cost. H2 tank O&M = 0.02 x Capital cost. BG O&M = 0.025 $/h (not $/kW/yr). Biomass gasifier lifetime = 25,000 hours. H2 tank capital/replacement cost = 660 $/kW (unit mismatch in source paper - originally $/kg or $/kW per Jamshidi 2019). ROD system: capital cost 532 $/m3/day, O&M 0.2 $/m3, replacement 0.06 $/m3, chemical cost 0.06 $/m3, water tank 255.4 $/m3. Daily load: summer 1992.23 kWh/day, winter 1535.43 kWh/day. Annual load served = 797,596 kWh/yr (from Table 6). Total electric demand = 803,547 kWh/yr. RO energy demand = 39,967 kWh/yr. PV/WT/BG/FC optimized sizes: PV=170kW, WT=90kW, BG=150kW, FC=30kW, H2 tank=24kg, Electrolyzer=42kW, Converter=130kW. PV module: SPR-E20-327, 327W, efficiency 21.4%, derating 88%. WT: rated 10kW, cut-in 2.75 m/s, rated 6.5 m/s, cut-out 20 m/s. Inverter efficiency 96%, lifetime 15 years. FC efficiency 50%, lifetime 5 years. Electrolyzer lifetime 15 years. PV lifetime 25 years. WT lifetime 20 years. H2 tank lifetime 20 years. No diesel generator in optimal configuration. No WT efficiency (eta_WT) explicitly stated - equation uses Asw*eta_w but value not given. No diesel constants (f0, f1) - no DG in optimal system. Emission factors (e_FC, e_DG, e_EL) not explicitly stated as numerical values. P_DG_min not applicable (no DG). A_PV not explicitly stated. H_min_percentage and H_max_percentage not stated. p_grid not applicable (off-grid system). N_PV, N_WT etc. are counts of components - not explicitly stated (only total kW capacities given). | 797,596 kWh/yr (energy served, from Table 6; total electric demand = 803,547 kWh/yr; unmet = 4,919 kWh/yr; calculated from daily: summer 1992.23 kWh/day x 244 days + winter 1535.43 kWh/day x 121 days = 671,491 kWh/yr) | 0.1967 $/kWh | 1 +/- 0.5% | 0.1967 $/kWh | 327 W | 2.75 m/s | 6.5 m/s |  | 24 kg | 30 kW | 42 kW | [5 empty] | 21.4% | 50% |  | 96% | 37.8 kWh/kg | 1300 $/kW | 1295 $/kW | 660 $/kW | 3000 $/kW | 2000 $/kW |  | 300 $/kW | 0.02 x Capital cost |  | 20 $/unit |  | 20 $/kW/yr | 25.2 $/kW/yr | 0.02 x Capital cost | 0.02 x Capital cost | 20 $/unit |  | 0 | 0 | 0 | 660 $/kW | 2500 $/kW | 1500 $/kW |  | 300 $/kW | [8 empty] | 25 years | 20 years | 20 years | 5 years | 15 years |  | 15 years
An improved artificial ecosystem optimization algorithm for optimal configuration of a hybrid PV/WT/FC energy system | Sultan et al. (2021), Alexandria Engineering Journal. Hybrid PV/WT/FC system with hydrogen storage. Study location: Ataka region, Suez Gulf, Egypt (lat 30.0, lon 32.5). Grid-connected configuration (primary case from Table 3 IAEO). Load curve shown in Fig. 5 but no explicit total annual load demand value stated in text. Lifetime = 25 years. Interest rate r = 0.06 (6%). Grid purchase cost Cp = 0.08$/kWh, sell cost Cs = 0.2$/kWh. IAEO algorithm used. LPSP = 0 for grid-connected case (grid fills any deficit). COE = 0.39029 $/kWh, NPC = $9,423,136. Component specs from Table 1: WT=7.5kW, PV=1kW/unit, Electrolyzer=1kW, H2 tank=1kW(kg), FC=1kW, Inverter=1kW. Efficiencies: FC=50%, Electrolyzer=75%, Inverter=90%, H2 tank=95%. H2_LHV=39.7 kWh/m2. Lifespan: FC=5yr, Inverter=15yr, others=20yr. Inverter rated 400.2782 kW for grid case. |  | 0.39029 $/kWh | 0 | 0.39029 $/kWh | 260.0132 kW |  |  | 7.5 kW | 129.0353 kg | 200.0237 kW | 710.0505 kW | [6 empty] | 50% | 75% | 90% | 39.7 kWh/m2 | 7000 US$/unit | 19400 US$/unit | 1300 US$/unit | 3000 US$/unit | 2000 US$/unit |  | 800 US$/unit |  |  |  |  | 20 US$/unit-year | 75 US$/unit-year | 15 US$/unit-year | 175 US$/unit-year | 25 US$/unit-year |  | 8 US$/unit-year | 6000 US$/unit | 15000 US$/unit | 1200 US$/unit | 2500 US$/unit | 1500 US$/unit |  | 750 US$/unit |  |  |  | 25 years | 0.06 | 0.08 $/kWh |  |  | 20 years | 20 years | 20 years | 5 years | 20 years |  | 15 years | 260.0132 | 60.0152
Techno-economic Assessment of a Hydrogen-based Islanded Microgrid in North-east | Paper: Hasan et al., 2023, Energy Reports 9, 3380-3396. System: green hydrogen-based islanded microgrid on Thursday Island, Australia (Horn Island for H2 production). Uses HOMER Pro. Three scenarios (100%, 80%, 50% renewable); 80% renewable used as primary/baseline scenario per author recommendation. TOTAL ANNUAL LOAD DEMAND: daily avg load 67,692 kWh x 365 = 24,717,780 kWh (inferred). LCOE: 0.78 AU$/kWh for 80% renewable baseline; LCOE ranges 0.37-1.08 AU$/kWh across scenarios. COE not separately reported; LCOE used. LPSP not reported. rated_PV: not reported as per-panel kW; PV system cost 3350 AU$/kW given. rated_power: 3000 kW per wind turbine unit (Leitwind 101). Cap_H2: 4500 kg for 80% scenario. Cap_FC: 3.6 MW for 80% scenario. Cap_EL: 12 MW for 80% scenario. Cap_DG: 1.01 MW for 80% scenario (existing genset, cost=0). H_min_percentage: 35% electrolyser minimum load ratio. eta_PV: 16% PV efficiency. eta_FC: 60% fuel cell efficiency. eta_EL: 80% electrolyser efficiency. eta_INVT: 95% converter/inverter efficiency. H2_LHV: 33.36 kWh/kg (energy density of 1 kg hydrogen). c_WT: not directly reported as per-kW cost; capital cost 7,300,000 AU$/Unit (each 3 MW unit). c_DG_cap: 0 (existing diesel gensets, already operational). c_FC duplicated as both capital (2000 AU$/kW) and O&M (0.01 AU$/kW/yr). om_PV: 30 AU$/kW/yr. om_WT: 549 AU$/Unit/yr (per turbine unit, not per kW). c_DG_FUEL: 1.3 AU$/L diesel terminal gate price. r: 4.07% discount rate. Inflation rate: 1.5% (additional info). life_FC: 50,000 h (fuel cell lifetime in hours, not years). life_DG: not explicitly stated; remaining life mentioned as 40,000 h. N_WT: 7 units of 3 MW wind turbines for 80% scenario (21 MW total). N_DG: 1 genset (1.01 MW) for 80% scenario. Pipeline capital cost: AU$19.04 million (3 km subsea H2 pipeline). CO2 reduction: 97% for 80% scenario. All costs in AUD (Australian Dollars). | 24,717,780 kWh | 0.78 AU$/kWh | [5 empty] | 3000 kW | 4500 kg | 3.6 MW | 12 MW | 1.01 MW | 35 % |  |  |  | 16 % | 60 % | 80 % | 95 % | 33.36 kWh/kg | 3350 AU$/kW |  | 1362 AU$/kg | 2000 AU$/kW | 4226 AU$/kW | 0 AU$/kW | 300 AU$/kW | 0.01 AU$/kW/yr |  | 0.65 AU$/kW/yr | 1.3 AU$/L | 30 AU$/kW/yr | 549 AU$/Unit/yr | 68 AU$/kg/yr | 0.01 AU$/kW/yr | 0.65 AU$/kW/yr |  | 25 AU$/kW/yr | [10 empty] | 25 years | 4.07 % |  |  |  | 25 years | 20 years | 25 years | 50000 h | 15 years |  | 15 years |  | 7 |  |  |  | 1
Multi-criteria optimal sizing and analysis of PV/wind/fuel cell/battery/diesel generator for rural electrification: A case study in Chad | All component cost/efficiency values from Table 2. DG efficiency=80%. CO2 emission factor for DG=2.7 kg/L. SOx=0.5 g/kWh, NOx=0.22 g/kWh, CO2=690 g/kWh (Table 3). rated_PV is per-unit 330 W (Table 2); optimal installed solar=493 kW (Table 5). N_PV=1494 (493/0.330). N_WT=332 (166/0.5). N_EL=67 (202/3). N_FC=48 (144/3). N_H2 tanks=997. N_DG=0 (100%% RES). Fuel coeffs: AG=0.246 L/kWh, BG=0.0845 L/kWh. Electrolyzer/FC O&M=1400 $/kW (Table 2). H2_LHV=33.33 kWh/kg. Inverter O&M=0. Interest rate r=10%%. Project lifetime=20 yr. LPSP=0%% (LOLP=0). v_cut_in and v_rated NOT stated. Off-grid: p_grid N/A. life_DG=43800 h. Replacement costs not individually stated. eta_WT=96%% from Table 2. | 542390 kWh | 0.2982 $/kWh | 0% | 0.2982 $/kWh | 330 W |  |  | 0.5 kW | 83874 kWh | 144 kW | 202 kW | 0 kW | 5% | 100% | 0.246 L/kWh | 0.0845 L/kWh | 17.01% | 50% | 74% | 95% | 33.33 kWh/kg | 270 $ | 2000 $ | 2000 $ | 20000 $ | 20000 $ | 500 $ | 1500 $ |  |  |  | 1 $/L | 20 $/year | 60 $/year | 0 $/year | 1400 $/kW | 1400 $/kW | 0.10 $/hour | 0 $/year | [8 empty] | 2.7 kg/L |  | 20 years | 10% |  |  |  | 20 years | 20 years | 20 years | 5 years | 5 years | 43800 h | 10 years | 1494 | 332 | 997 | 48 | 67 | 0
Design optimization of a multi-source renewable energy system using a novel method based on selective ensemble learning | Primary results use SEMPA (proposed method). Paper abstract mentions 'superior COE at 0.3127 $/kWh' which matches Table 3 MPA row, but Table 3 SEMPA row shows CEO=0.3115 $/kWh - using SEMPA as primary since it is the proposed/best method. Load profile is IEEE RTS with 50 kW peak; annual energy not explicitly stated (possible inference via standard IEEE RTS load factor ~0.51 would give ~225 MWh/yr but NOT used). System is PV/WT/FC only (no diesel generator). Optimization variable bounds: 0-2000. No explicit component efficiencies (eta_PV, eta_FC, eta_EL, eta_INVT) stated. No H2_LHV given. No wind turbine cut-in/cut-out/rated speeds specified. No diesel-related parameters (f_0, f_1, Cap_DG, c_DG_cap, c_DG_FUEL, e_DG, life_DG, P_DG_min). A_PV not specified. Inverter rated capacity reported as 800 $/kW (1 kW unit). LPSPmax = 5% used in optimization. Nominal interest = 9%, inflation = 3%, real interest = 6%. MHTS = Mass of Hydrogen Tank Storage. CoE and LCOE used interchangeably (COE reported in paper). N_EL/N_FC not separate unit counts; electrolyzer and fuel cell capacities are continuous power ratings in kW. |  | 0.3115 $/kWh | 0.04647 | 0.3115 $/kWh | 47 kW |  |  | 55 kW | 84.35 kg | 27.90 kW | 35.39 kW | [10 empty] | 2000 $/kW | 3200 $/kW | 1300 $/kg | 3000 $/kW | 2000 $/kW |  | 800 $/kW |  |  |  |  | 20 $/kW-yr | 32 $/kW-yr | 15 $/kg-yr | 40 $/kW-yr | 20 $/kW-yr |  | 7 $/kW-yr | 1800 $/kW | 3000 $/kW | 1200 $/kg | 2500 $/kW | 1500 $/kW |  | 750 $/kW |  |  |  | 20 years | 6 % |  |  |  | 20 years | 20 years | 20 years | 5 years | 20 years |  | 15 years | 47 | 55
Design and Economic Analysis of a Stand-alone microgrid system using Dandelion Optimizer - A rural case in Southwest Morocco | Paper uses COE (cost of energy) = 0.2674 $/kWh; also referred to as CEO in Table III (typo). Recorded as COE. LCOE field left null since authors call it COE technically but it is equivalent to LCOE (uses NPC/annual energy with CRF). System is PV/WT/FC/EL/HT (no diesel generator). DG-related fields left null. v_rated given as 11 m/s ('rated wind speed'). P rated for WT not explicitly stated in a single value but system sizing determined as N_PV=60, N_WT=55 from Table III (DO results). Load demand data: IEEE load demand profile used throughout the year (hourly data from Fig 6, peaks ~50 kW). Total annual load demand not explicitly stated in numeric form. Cap_H2 = 74.93 kg from Table III (M_HST, mass of hydrogen storage tank). H_min_percentage and H_max_percentage not explicitly specified. PV panel efficiency eta_PV: model uses temperature coefficient, no explicit panel efficiency percentage given in paper; null. eta_EL = 75%, eta_FC = 60%, eta_INVT = 95% from Table II. H2_LHV (HHVH2) = 39.72 kWh/kg from Table II. Capital costs from Table I: c_PV=2000 $/kW, c_WT=3200 $/kW, c_H2=1300 $/kg, c_FC_cap=3000 $/kW, c_EL_cap=2000 $/kW, c_DG_cap=null (no DG in system), c_INVT=800 $/kW. O&M costs from Table I: om_PV=20 $/year, om_WT=32 $/year, om_EL=20 $/year, om_FC=40 $/year, om_H2=15 $/year, om_DG=null (no DG), om_INVT=7 $/year. Replacement costs from Table I: rc_PV=1800 $, rc_WT=3000 $, rc_EL=1500 $, rc_FC=2500 $, rc_H2=1200 $, rc_DG=null, rc_INVT=750 $. Component lifetimes from Table I: life_PV=20, life_WT=20, life_EL=20, life_FC=5, life_H2=20, life_DG=null, life_INVT=15. T_life=20 years, r=6% (interest rate i). Diesel constants f_0, f_1 not applicable (no DG) - null. Cut-in wind speed Vci=3 m/s, cut-out Vco=25 m/s from Table II. A_PV not specified. P_DG_min not applicable. Emission factors not discussed in paper. N_FC and N_EL: paper reports P_FC=20.22 kW, P_EL=18.85 kW, P_Inv=49.46 kW from Table III (DO case). These are power ratings, not component counts. No explicit component count for FC/EL in paper. |  | 0.2674 $/kWh | 0.0499 (4.99%) | 0.2674 $/kWh | 1 kW (per module, used as basis in economic Table I) | 3 m/s | 11 m/s | 55 WT units + 60 PV units (rated PV module = 1 kW); total system rated power not explicitly stated as a single value | 74.93 kg (M_HST, optimal from DO in Table III) | 20.22 kW (rated power of fuel cell) | 18.85 kW (rated power of electrolyzer) | [6 empty] | 60% | 75% | 95% | 39.72 kWh/kg | 2000 $/kW | 3200 $/kW | 1300 $/kg | 3000 $/kW | 2000 $/kW |  | 800 $/kW |  |  |  |  | 20 $/year | 32 $/year | 15 $/year | 40 $/year | 20 $/year |  | 7 $/year | 1800 $ | 3000 $ | 1200 $ | 2500 $ | 1500 $ |  | 750 $ |  |  |  | 20 years | 6% |  |  |  | 20 years | 20 years | 20 years | 5 years | 20 years |  | 15 years | 60 | 55 | 1 (single hydrogen tank, mass=74.93 kg)
Optimal design and energy management of a hybrid PV-Wind system with hydrogen and gravity energy storage: An off-grid sustainable alternative for coal power in Morocco | LCOE from Table 4: 0.239 Euro/kWh (paper rounds to 0.23 in abstract). N_PV=1005.268 units, N_WT=594.093 units from Table 4. Per-panel rated PV not explicitly stated; total PV capacity is 0.45 MW => ~448 W/panel inferred. Wind turbine: Vestas V164-9.5 MW. Cut-in=3 m/s, cut-out=25 m/s, rated wind speed=13 m/s from Table 2. Hydrogen tank capacity is 2.6 tonnes (from Table 4 Mtank). H2_LHV: 39.7 kWh/kg stated in paper (Section 3.4.2). Electrolyzer lifetime=20 years, Fuel cell lifetime=10 years, H2 tank life=25 years, PV/WT/GES life=25 years. Mean load ~550-580 MW, peaks ~650 MW. Total annual load not explicitly stated; inferred from mean ~565 MW * 8760 h = ~4949 GWh. No explicit battery storage parameters (battery mentioned in intro but not modeled in optimization). GES rated power: 37.9 MW stated in text. GES D=5.19 m, H=714.96 m from Table 4. INVT parameters not explicitly given (not modeled separately). No diesel generator in this system (f_0, f_1, P_DG_min, c_DG, e_DG all N/A). Emission factors e_FC, e_EL not provided in paper. c_WT recorded as 2,850,000 $/WT (per turbine). c_H2=376.4*1.15=432.86 $/kg. Salvage costs (not separate columns): PV salvage=440 $/kW, H2 tank salvage=193.23 $/kg. p_grid: N/A (off-grid). A_PV not stated. | ~4950 GWh (inferred: mean load ~565 MW x 8760 h) | 0.239 Euro/kWh | 0% | 0.239 Euro/kWh | 448 W (0.45 MW total / 1005 panels; per-panel wattage not explicitly stated) | 3 m/s | 13 m/s | 9.5 MW | 2.6 tonnes | 650 MW | 790 MW | [6 empty] | 60% | 77% |  | 39.7 kWh/kg | 765 $/panel | 2,850,000 $/WT | 432.86 $/kg (376.4 x 1.15) | 600 $/kW | 1000 $/kW |  |  | 13.43 $/kW |  | 14.48 $/kW |  | 1% CapEx | 3% CapEx | 2% CapEx | 13.43 $/kW | 14.48 $/kW | [5 empty] | 600 $/kW | [6 empty] | 25 years | 6% |  |  |  | 25 years | 25 years | 25 years | 10 years | 20 years |  |  | 1005.268 | 594.093
Assessing the 3E performance of multiple energy supply scenarios based on photovoltaic, wind turbine, battery and hydrogen systems | This paper investigates 3 energy supply scenarios (ESS1: PV+WT direct+grid, ESS2: PV+WT+battery, ESS3: PV+WT+hydrogen). Values extracted are the total system configuration (same PV+WT for all scenarios). Annual load demand calculated from PV+WT generation (34670.93 kWh/yr) minus surplus (20935.10 kWh/yr) divided by ECR1 (52.56%) = 26133.62 kWh/yr. PV capacity is 13.2 kWp total. WT rated power is 7.5 kW. Battery capacity is 45 kWh (Li-ion). Hydrogen storage capacity is 2.7 kg. Electrolyzer rated capacity is 14 kW (PEM, 70% efficiency). Fuel cell rated capacity is 14 kW (PEM, 40% efficiency). LCOE values: ESS1=0.05, ESS2=0.09, ESS3=0.21 $/kWh. SPP values: ESS1=5.80, ESS2=7.89, ESS3=16.30 years. LPSP not explicitly reported but ESS2 and ESS3 achieve 100% ECR (zero loss of power supply). N_PV=24 panels (12 series x 2 parallel). Inverter nominal power=10kW, max efficiency=97.8%. PV panel max efficiency=21.32%. No wind turbines count specified (single WT assumed). Diesel generator not considered in this study. Hydrogen tank cost is 378 $/kgH2. OPEX is 2% of CAPEX. Discount rate d=3%. Electricity price=0.116 $/kWh. Inverter included in PV system cost. | 26133.62 kWh/year (calculated: (PV_gen + WT_gen - surplus) / ECR1 = (26238.44 + 8432.49 - 20935.10) / 0.5256) | 0.05, 0.09, 0.21 $/kWh (ESS1, ESS2, ESS3 respectively) | 100% coverage for ESS2 and ESS3 (47.44% unmet for ESS1, met by grid) |  | 13.2 kWp | 3 m/s | 12 m/s | 7.5 kW (WT) | 2.7 kg | 14 kW | 14 kW | [5 empty] | 21.32% | 40% | 70% | 97.8% | 33.33 kWh/kg | 800 $/kW | 1325 $/kW | 378 $/kgH2 | 1000 $/kW | 1200 $/kW | [6 empty] | 2% of CAPEX | 2% of CAPEX | 2% of CAPEX | 2% of CAPEX | 2% of CAPEX | [12 empty] | 25 (PV/WT/H2 tank), 10 (battery/FC), 20 (electrolyzer), 15 (heat exchanger) years | 3% | 0.116 $/kWh |  |  | 25 years | 25 years | 25 years | 10 years | 20 years |  |  | 24 (12 series x 2 parallel) | 1
Techno-economic feasibility and performance analysis of an islanded hybrid renewable energy system with hydrogen storage in Morocco | System: Wind/Fuel Cell/Diesel (no PV). Wind turbine: Enercon E40 600/46, rated 600 kW. 5 diesel generators each 300 kW (total 1500 kW). Fuel cell: 300 kW. Electrolyzer: 500 kW. H2 storage: compressed gas at 200 bar (max 400 bar), 50 m3 tank. Project lifetime: 20 years. Discount rate: 9.3%. LCOE = NPVCost/NPVProduction = $0.0701/kWh. Annual load inferred: 7680 kWh/day * 365 = 2,803,200 kWh/yr. Renewable fraction: 44.57%. No PV. No LPSP reported. No emission factors. No diesel constants f_0/f_1. No H2_LHV. No v_cut_in. eta_FC=56.6%% (page 11). Diesel lifetime: 15,000 h. Converter lifetime: 15 yrs. Wind/Fuel cell/Electrolyzer/H2 storage lifetime: 20 yrs. Off-grid (no p_grid). N_WT=1 assumed. c_PV used for wind turbine ($1300/kW). | 2,803,200 kWh/yr (inferred: 7680 kWh/day x 365) | 0.0701 $/kWh |  | 0.0701 $/kWh | 0 kW (no PV in this system) |  | 13.50 m/s | 600 kW (wind turbine) | 50 m3 (at 200 bar, max 400 bar) | 300 kW | 500 kW | 1500 kW (5 x 300 kW) | 10 %% (lower SOC, FC OFF) | 90 %% (upper SOC, ELY OFF) |  |  |  | 56.6 %% |  |  |  | 1300 $/kW (wind turbine capital cost) | 1300 $/kW | 100 $/m3 | 600 $/kW | 151 $/kW | 230 $/kW | 550 $/kW | 3.65 $/kW/year | 0.007 $/kWh | 8 $/year/kW | 0.1 $/m3 | 26.7 $/kW (wind turbine O&M) | 26.7 $/kW | 0.5 $/m3 | 3.65 $/kW/year | 8 $/year/kW | 0.007 $/kWh | 5 $/kW/year | 1300 $/kW (wind turbine replacement) | 1300 $/kW | 100 $/m3 | 600 $/kW | 151 $/kW | 210 $/kW | 450 $/kW |  |  |  | 20 years | 9.3 %% |  |  |  | 20 years | 20 years | 20 years | 10 years | 20 years | 15000 hours | 15 years | 0 (no PV) | 1 | 1 | 1 | 1 | 5
Modeling and optimization of a grid-connected PV–wind–fuel cell hybrid system with hydrogen storage | Paper: El Baqqal et al. (2026), Energy Storage and Conversion, 4(2), 4186. Grid-connected PV-WT-FC system with hydrogen storage, Dakhla, Morocco. Site: 23.41° longitude, 15.58° latitude. LCOE=0.1472 $/kWh from Table 1 (primary baseline configuration, PV-WT-FC). LCOE with grid trading allowed = 0.1437 $/kWh (Table 4). Total annual cost = $186,957/yr. Rated_PV = 530 kW total (265 units × ~2 kW/unit). rated_power per wind turbine inferred as 2 kW = 140 kW total / 70 units (Table 1). Cap_FC = 100 kW, Cap_EL = 199.1 kW, Cap_H2 = 780 kWh / 19.65 kg (Table 1). LPSP = 0% (0.0000 from Table 2, PV-WT-FC). REF = 88.32%. Dgs = 0.33, Dload = 0.988. T_life (LHRES) = 25 years (stated in section 2.8.2). PSO algorithm: 60 particles, 100 iterations. Penalty coefficients: Cpc1 = 100 $/kWh, Cpc2 = 50,000/%. LPSP constraint βL ≤ 0.01. Grid fluctuation limit Bg = 0.33 (33%). Dload threshold εL = 2. HHV_H2 = 39.7 kWh/kg reported (section 2.5) — this is Higher Heating Value, not LHV, so H2_LHV left null. System has no diesel generator — all diesel-related fields (Cap_DG, f_0, f_1, c_DG_cap, c_DG, c_DG_FUEL, om_DG, rc_DG, e_DG, P_DG_min, life_DG, N_DG) are null. Component efficiencies (eta_PV, eta_FC, eta_EL, eta_INVT) referenced mathematically but no numerical values explicitly stated. No capital, O&M, replacement, or operating costs reported per component — only total annual cost of $186,957/yr. No discount rate (r) stated explicitly. No grid electricity purchase/sell tariffs (λimp, λexp) given numerically. No wind turbine cut-in, rated, or cut-off speeds reported. No individual component lifetimes reported. TOTAL ANNUAL LOAD DEMAND not explicitly stated in text — shown graphically in Figure 5 only. COE not reported separately from LCOE. |  | 0.1472 $/kWh | 0% |  | 530 kW |  |  | 2 kW | 780 kWh (19.65 kg) | 100 kW | 199.1 kW | [38 empty] | 25 years | [11 empty] | 265 | 70
Techno-Economic Analysis of Hybrid Hydrogen Fuel-Cell/PV/Wind turbine/Battery/Diesel Energy System for Rural Coastal Community in Western Australia (Al-Hanahi et al., 2023, i-COSTE) | Optimal Fuel cell/PV/Wind/DG/Battery HRES (Case 1) selected as primary configuration per the paper's stated 'optimal off-grid design'. Daily load 1441 kWh/day x 365 = 525,965 kWh/year inferred as annual load (paper does not explicitly state annual load). LCOE=0.5238 $/kWh from Table VII. LPSP not explicitly stated in paper. H2_LHV not reported. Diesel constants f_0, f_1 not reported. Emission factors e_FC, e_DG, e_EL not reported. Discount/interest rate r not explicitly stated. Project lifetime not explicitly stated in the results tables. The paper uses HOMER Pro simulation. NOx emissions for optimal HRES = 331 kg/year (Table IX). PV capital and replacement cost are identical at $1,575,000 each; O&M is $625 total (not per kW). Battery capacity given as 224 strings with throughput 800 kWh; nominal capacity per string not stated. Electrolyser O&M $450 is total system O&M (assumed). Fuel cell O&M $17,520 is total system O&M (assumed). Some O&M costs are total system costs not per-unit costs. Converter capacity is 98.4 kW. Wind turbine capacity 230 kW (single turbine). The paper states derating factor of 80% for PV and module lifetime 25 years in text (contradicts Table I which says 20 years lifetime) — using Table lifetime of 20 years for life_PV as it's the formal table value. WT lifetime not stated. | 525,965 kWh | 0.5238 $/kWh |  | 0.5238 $/kWh | 700 kW |  |  | 230 kW | 312 kg | 100 kW | 348 kW | 365 kW |  |  |  |  | 80% |  |  |  |  | 1,575,000 $ | 95,000 $ | 1,000 $ | 3,000,000 $ | 696,000 $ | 56,000 $ | 29,520 $ | 17,520 $ | 61,320 $ | 450 $ |  | 625 $ | 202,500 $ | 250 $ |  |  |  |  | 1,575,000 $ | 81,000 $ | 800 $ | 3,000,000 $ | 696,000 $ | 40,000 $ | 29,520 $ | [8 empty] | 20 years | [7 empty] | 1
Components sizing of photovoltaic stand-alone system based on loss of power supply probability (Ayop et al., 2018) | This paper is a PV/battery stand-alone system sizing study (no wind, no hydrogen, no fuel cell, no diesel generator, no electrolyzer). Many parameters are not applicable. The system uses PV arrays (5x5 configuration of Sunpower SPR-315E-WHT-D 315W modules) and East EA9010II lead-acid battery banks. The paper reports results for three methods: GCM (21 PV arrays, 57 battery banks), LCC (21 PV arrays, 57 battery banks), and RIM (22 PV arrays, 62 battery banks). Primary/baseline configuration used: LCC method (21 PV arrays, 57 battery banks). Rated power per PV array = 315W x 25 = 7875 W = 7.875 kW (paper says '7875 kW' but this is likely a typo for 7.875 kW or 7875 W). Total rated PV = 21 x 7.875 kW = 165.375 kW. Daily load = 813 kWh (paper also states 813,000 kWh in Table 5 but this contradicts the text '813 kW h' and annual 296,745 kWh; 813 x 365 = 296,745 confirms daily = 813 kWh). Annual load = 296,745 kWh. Battery: 48V, 10kW power rating, charging efficiency 80%, SOC operating range 20-80%. Inverter: Leonics Apollo STP-2110Cp, 4 units x 18 kW = 72 kW total, 415V, 50Hz. MPPT converter and inverter efficiency both set to 90%. PV panel life = 25 years, battery life = 7 years, power converter life = 13 years. Design/installation cost C0 = RM 150,000. PV module cost = RM 1,356 each, PV array cost = RM 33,900, battery bank cost = RM 4,868, total converter cost = RM 125,621. LCC at optimum (LCC method) = RM 1,512,771. Annual maintenance cost (LCC method) = RM 247,774. Initial cost = RM 1,264,997. Interest rate (I) and project life (n) are referenced in Eq.(14) but specific numeric values not explicitly stated in extracted text. LPSP target = 1%, actual achieved = 0.812% (LCC method) and 0.18% (RIM). LCOE not reported. No wind, hydrogen, fuel cell, electrolyzer, or diesel generator components in this system. | 296,745 kWh |  | 0.812% |  | 165.375 kW |  | 54.7 V | 7.875 kW | [11 empty] | 90% |  | RM 1,356 per module (RM 33,900 per array) | [5 empty] | RM 125,621 (total for all converters) | [26 empty] | 25 years | [5 empty] | 13 years | 21
Novel optimization technique of isolated microgrid with hydrogen energy storage | This paper focuses on optimization technique comparison (NSGA-II vs MOFPA) for an isolated IEEE 15-bus microgrid. It does NOT report standard economic parameters (capital costs, O&M costs, replacement costs, component lifetimes, discount rate, project lifetime, emission factors, etc.). The system is a case study with peak load 3.5 MW. Configuration 3 (hybrid with H2 storage) is the primary complete system. Load is given as peak power (3.5 MW) with daily profiles in figures — no explicit annual energy demand in MWh is stated; daily load profile data is in supplementary files. No LCOE/COE/LPSP values reported. No diesel cost coefficients (f0, f1) explicitly given. Diesel generator fuel cost function is CF = ai + bi*PG + ci*PG^2 but coefficients a,b,c not specified. No economic or cost parameters for components reported. Wind turbine: Polaris 100kW, 10 units. PV: 3500kW max (Config 3). H2 tank: 0-300kg. H2_LHV = 33.33 kWh/kg. eta_FC = 38.36%, eta_elyz = 34.35%. No inverter efficiency reported. No component lifetimes, capital costs, O&M costs, replacement costs, or economic parameters reported. This is a power systems optimization paper, not a techno-economic design paper. |  |  |  |  | 3500 kW |  |  | 100 kW | 300 kg | 1000 kW | 3500 kW | 1600 kW | [5 empty] | 38.36% | 34.35% |  | 33.33 kWh/kg | [32 empty] | 0 kW | [8 empty] | 10 |  |  |  | 8
Modeling downdraft biomass gasification process by restricting chemical reaction equilibrium with Aspen Plus | This paper is about biomass gasification process modeling using Aspen Plus. It does NOT report a hybrid renewable energy system (PV/WT/FC/H2/DG) with economic parameters like LCOE, COE, capital costs, O&M costs, etc. Most requested parameters are not applicable to this paper. The paper focuses on syngas composition, gasification temperature, equivalence ratio, and moisture content effects. No load demand, no LCOE/COE, no generator configurations (PV/WT/FC/EL/DG), no cost parameters, no component lifetimes, no system configuration counts. The paper reports: gasification temperature range 500-1000°C (recommended 650-800°C), ER range 0.2-0.45 (recommended 0.2-0.3), moisture content <10% recommended, biomass feedstock is hardwood chips with 25% initial moisture (8.91% after pre-drying), HHV=18.58 MJ/kg, bulk density=222.15 kg/m3, gasifier diameter=35.6cm, length=118.3cm, flow rate=65 m3/h (at 0°C, 101.3 kPa), carbon conversion rate 96-99%, cyclone efficiency 85%, LHV of syngas ~4.86-5.14 MJ/Nm3. Ultimate analysis: C=49.817%, H=5.556%, O=43.425%, N=0.078%, S=0.005%, Ash=1.119%. Proximate analysis: Volatile Matter=79.85%, Fixed Carbon=19.031%, Ash=1.119%. LHV of H2=11.2 MJ/Nm3, CO=13.1 MJ/Nm3, CH4=37.1 MJ/Nm3. Aspen Plus V7.3 used. IDEAL property method. HCOALGEN and DCOALIGT models for biomass enthalpy and density. | [20 empty] | 33.3 kWh/kg (119.88 MJ/kg) [NOTE: paper reports LHV of H2 as 11.2 MJ/Nm3, not in kWh/kg. Standard conversion gives ~33.3 kWh/kg but paper does not report this directly]
Sizing and Design of a PV-Wind-Fuel Cell Storage System Integrated into a Grid Considering the Uncertainty of Load Demand Using the Marine Predators Algorithm | Optimal sizing results from MPA (Case 1, no uncertainty) used as baseline. Paper reports COE (not LCOE) — COE value placed in both COE and LCOE fields per inference rules. Load demand profile given as hourly data (8760 h) for Marsa Alam, Egypt but no explicit total annual kWh value stated — left blank. Rated power of PV module (Pr_pv) not explicitly stated in W or kW per panel. Wind turbine rated power (Pr_w) not explicitly stated per unit. Cut-in and rated wind speeds not explicitly stated. Electrolyzer efficiency (eta_EL) stated as constant but no numerical value given. FC efficiency (eta_FC) not numerically stated. PV efficiency (eta_PV) and wiring efficiency (eta_wire) not numerically stated. No diesel generator (DG) in this system — all DG-related fields null. No emission factors reported. Grid purchase price 0.08 $/kWh, sell price 0.2 $/kWh. H2_LHV reported as 39.7 kWh/m2 (unit appears to be kWh/kg in standard literature — noted as reported). Hydrogen tank efficiency 95%. Inverter efficiency 90%. System lifetime 25 years, interest rate 6%. FC lifetime conflicting: abstract says 15 years, Section 6 says 5 years — Table 1 shows 15 years. Used Table 1 value (15 years) for life_FC. Replacement cost for PV listed as '---' (zero or included in capital). No O&M cost for H2 tank per unit explicitly — Table 1 shows 2250.4 for H2 tank. Component lifetimes from Table 1: WT=20, PV=25, Electrolyzer=20, H2 tank=20, FC=15, Inverter=15 (inverter lifetime not in table — assumed same as FC at 15 based on typical design, but table only lists 6 rows for 6 components; inverter lifetime row shows 15 in the Lifetime row under Inverter column). |  | 0.3044 $/kWh | -4.883e-18 (≈0) | 0.3044 $/kWh |  |  |  |  | 150 kg | 100 kW | 300 kW | [8 empty] | 90% | 39.7 kWh/m2 | 136912 US$/unit | 118412 US$/unit | 17004 US$/unit | 71219.2 US$/unit | 52311 US$/unit |  | 12387 US$/unit |  |  |  |  | 5000 US$/unit-yr | 5250 US$/unit-yr | 2250.4 US$/unit-yr | 17500 US$/unit-yr | 7500 US$/unit-yr |  | 1203.02 US$/unit-yr |  | 52500 US$/unit | 9000 US$/unit | 50000 US$/unit | 22500 US$/unit |  | 7500 US$/unit |  |  |  | 25 years | 6% | 0.08 $/kWh (purchase), 0.2 $/kWh (sell) |  |  | 25 years | 20 years | 20 years | 15 years | 20 years |  | 15 years | 250 | 70
HOMER optimization of standalone PV/Wind/Battery powered hydrogen refueling stations located at twenty selected French cities | Study covers 20 French cities with 3 scenarios: S1 (PV-Wind-Battery), S2 (Wind-Battery), S3 (PV-Battery). Scenario 3 is the 'winner scenario' with lowest costs. Values below use Scenario 3 (PV-Battery) as primary/baseline configuration since authors identify it as optimal. Where only scenario-specific data exists, ranges across all 3 scenarios are given. Daily electrical load of 443.05 kWh/day used to infer annual: 443.05 x 365 = 161,713 kWh/yr. Daily H2 load = 125 kg/day. Annual H2 production ~4,179 kg/yr (avg S3). TOTAL ANNUAL LOAD DEMAND inferred from daily electrical load x365. LCOE and COE values reported as LCOE by authors; LCOE placed in both LCOE and COE fields (COE/LCOE equivalence noted). LPSP not reported — system is fully renewable with battery backup, 100% renewable fraction. eta_PV = 19.1% (cell efficiency from Table 1); derating factor 88% also reported. eta_EL = 85% (HHV basis). eta_INVT = 95% (converter efficiency). H2_LHV = 120 MJ/kg from nomenclature. Cap_H2 cost = $1,148/kW (Table 1 reports hydrogen tank capital cost in $/kW). No diesel generator — all scenarios are 100% renewable (Cap_DG, diesel constants, c_DG, om_DG, rc_DG, life_DG, e_DG, N_DG all null). No fuel cell component — electrolyzer produces H2, no FC power generation (Cap_FC, c_FC_cap, c_FC, om_FC, rc_FC, life_FC, e_FC, N_FC all null). Wind turbine capital/replacement/O&M are per kW ($1,000/$1,000/$12). Battery: Generic 1kWh Lead Acid, capital $110/kWh, replacement $100/kWh, O&M $10/yr, lifetime 10 yrs, roundtrip eff 80%. N_WT, N_H2, N_EL given as ranges for Marseille (C17, best S3 case). Compressor: capital $2,500/kW, O&M $50/yr, lifetime 10 yrs. Dispenser: capital $54,000/kW, O&M $170/yr, lifetime 10 yrs. Discount rate i=3.92%, inflation 2%, project lifetime 25 yrs. PV tilt angle 35° for all sites. Avg NPC: S1=$1,561,429; S2=$2,522,727; S3=$1,038,117. Min NPC=$886,464 (Marseille, S3). LCOH (winner S3): $13.5–16.5/kg. | 161,713 kWh/yr | $0.41665/kWh |  | $0.41665/kWh | 370 W | 3.0 m/s | 12.0 m/s | 800 kW | $1,148/kW |  | $1,000/kW | [5 empty] | 19.1% |  | 85% | 95% | 120 MJ/kg | $640/kW | $1,000/kW | $1,148/kW |  | $1,000/kW |  | $300/kW |  |  |  |  | $10/kW | $12/kW | $3/yr |  | $20/yr |  | $0/yr | $640/kW | $1,000/kW | $1,014/kW |  | $1,000/kW |  | $300/kW |  |  |  | 25 yr | 3.92% |  |  |  | 30 yr | 30 yr | 15 yr |  | 15 yr |  | 20 yr | 321–419 | 0–1 (S1,S2: 1–9; S3: 0)
Hybrid off-grid energy systems optimal sizing with integrated hydrogen storage based on deterministic balance approach | Primary optimal system (Case 2 - PV/WT/FC/ELZ/H2) selected for Cairo International Airport. Case 1 (PV/FC/ELZ/H2, no wind): NPV=5400 panels (5400x0.335kW=1809kW total), FC=300kW, ELZ=800kW+1000kW (2 units), H2 tank=100kg, LCOE=0.247 $/kWh. Case 2 (optimal): PV+WT+FC+ELZ+H2, LCOE=0.2116 $/kWh, PV capital=$1,340,000, WT=250kW capital=$250,000, FC=250kW capital=$750,000, ELZ=300kW capital=$960,000, H2 tank=100kg capital=$2000. Total production: PV contributes 76.2%, FC 23.8% (748,235 kWh/year). Annual AC primary load=1,582,615 kWh/year (58% of production). ELZ consumes 1,063,082 kWh/year (42%). Unmet demand=235,003 kWh/year. Excess=366,370 kWh/year. 100% renewable fraction. Inferred PV capacity Case 2: ~447kW using $3000/kW reference, but actual PV kW not explicitly stated. N_PV count not given for Case 2. WT count not explicitly stated (sensitivity varies 250-750kW in 250kW steps). Diesel generator NOT used in optimal config. H2 production ~2000kg/year. Inferred annual load from HOMER: 1,582,615 kWh. LPSP not explicitly stated but unmet demand implies ~15% annual unmet. | 1,582,615 kWh/year | 0.2116 $/kWh |  |  | 1809 kW (Case 1: 5400 panels x 0.335 kW); Case 2 PV kW not explicitly stated |  |  | 0.335 kW (per PV module, SunPower X21-335-BLK) | 100 kg | 250 kW | 300 kW |  | 10% (initial H2 level relative to tank size) |  |  |  | 21% | 90% | 80% |  |  |  |  | 14 $/kg | 3000 $/kW | 1200 $/kW | [8 empty] | 10 $/year/kg | 0.01 $/h/kW | 100 $/year/kW |  |  |  |  | 14 $/kg | 3000 $/kW | 1200 $/kW | [5 empty] | 25 years | 10% | 0.0788 USD/kWh |  |  |  |  | 15 years |  |  |  |  | 5400 (Case 1 only; Case 2 N_PV not stated) |  | 10 (10 compressors/tanks + 1 additional tank)